## Serial Port and I2C Instruction
Serial Port Commands |  |  |  |  | I2C Commands
Command |  |  | Serial Port Commands (hex format) | Notes | Command Header |  |  | Reserved Bit | Parameter 1 Prameters1 |  |  |  | Parameter 2 Prameters2 |  |  |  | Parameter Length in Receipt Length |  | Reserved, write fixed value 0x0000 |  | Command Data Part CRC Verification Result |  | Command Data Part (combined)
[5 empty] | Command Class | Module Command Index | SubCmd | reserved | Para1[0] | Para1[1] | Para1[2] | Para1[3] | Para2[0] | Para2[1] | Para2[2] | Para2[3] | Len[0] | Len[1]
Shutter Related |  | Shutter Calibration | 55 43 49 12 00 10 02 43 00 00 00 00 00 00 00 00 00 00 00 00 00 CF C8 |  | 0x10 | 0x02 | 0x43 | 0x00 | 0x00 | 0x00 | 0x00 | 0x00 | 0x00 | 0x00 | 0x00 | 0x00 | 0x00 | 0x00 | 0x00 | 0x00 | 0xCF | 0xC8 | 10 02 43 00 00 00 00 00 00 00 00 00 00 00 00 00 CF C8
|  | Background Correction | 55 43 49 12 00 01 10 52 00 00 00 00 00 00 00 00 00 00 00 00 00 24 FD |  | 0x01 | 0x10 | 0x52 | 0x00 | 0x00 | 0x00 | 0x00 | 0x00 | 0x00 | 0x00 | 0x00 | 0x00 | 0x00 | 0x00 | 0x00 | 0x00 | 0x24 | 0xFD | 01 10 52 00 00 00 00 00 00 00 00 00 00 00 00 00 24 FD
|  | Close Shutter | 55 43 49 12 00 01 0F 45 00 00 00 00 00 00 00 00 00 00 00 00 00 8D 5A |  | 0x01 | 0x0F | 0x45 | 0x00 | 0x00 | 0x00 | 0x00 | 0x00 | 0x00 | 0x00 | 0x00 | 0x00 | 0x00 | 0x00 | 0x00 | 0x00 | 0x8D | 0x5A | 01 0F 45 00 00 00 00 00 00 00 00 00 00 00 00 00 8D 5A
|  | Open Shutter | 55 43 49 12 00 01 0F 45 00 01 00 00 00 00 00 00 00 00 00 00 00 F8 59 |  | 0x01 | 0x0F | 0x45 | 0x00 | 0x01 | 0x00 | 0x00 | 0x00 | 0x00 | 0x00 | 0x00 | 0x00 | 0x00 | 0x00 | 0x00 | 0x00 | 0xF8 | 0x59 | 01 0F 45 00 01 00 00 00 00 00 00 00 00 00 00 00 F8 59
| Auto Shutter Switch | Set - Off | 55 43 49 12 00 10 02 41 00 00 00 00 00 00 00 00 00 00 00 00 00 0D 3E | Get Time Return: BE AA 02 00 00 00 AD FA EB AA: Indicates Off BE AA 02 00 00 01 8C EA EB AA: Indicates On | 0x10 | 0x02 | 0x41 | 0x00 | 0x00 | 0x00 | 0x00 | 0x00 | 0x00 | 0x00 | 0x00 | 0x00 | 0x00 | 0x00 | 0x00 | 0x00 | 0x0D | 0x3E | 10 02 41 00 00 00 00 00 00 00 00 00 00 00 00 00 0D 3E
|  | Set - On | 55 43 49 12 00 10 02 41 00 01 00 00 00 00 00 00 00 00 00 00 00 78 3D |  | 0x10 | 0x02 | 0x41 | 0x00 | 0x01 | 0x00 | 0x00 | 0x00 | 0x00 | 0x00 | 0x00 | 0x00 | 0x00 | 0x00 | 0x00 | 0x00 | 0x78 | 0x3D | 10 02 41 00 01 00 00 00 00 00 00 00 00 00 00 00 78 3D
|  | Get | 55 43 49 12 00 10 02 81 00 00 00 00 00 00 00 00 00 01 00 00 00 78 34 |  | 0x10 | 0x02 | 0x81 | 0x00 | 0x00 | 0x00 | 0x00 | 0x00 | 0x00 | 0x00 | 0x00 | 0x00 | 0x01 | 0x00 | 0x00 | 0x00 | 0x78 | 0x34 | 10 02 81 00 00 00 00 00 00 00 00 00 01 00 00 00 78 34
| Auto Shutter Parameters | Set - Temperature 10 | 55 43 49 12 00 10 02 42 00 00 0a 00 00 00 00 00 00 00 00 00 00 93 b1 | Configuration Value: Para1[2], Para1[1] 0x0a 0x00 indicates 10 temperature values, approximately 10/32=0.3125 degrees | 0x10 | 0x02 | 0x42 | 0x00 | 0x00 | 0x0A | 0x00 | 0x00 | 0x00 | 0x00 | 0x00 | 0x00 | 0x00 | 0x00 | 0x00 | 0x00 | 0x93 | 0xb1 | 10 02 42 00 00 0A 00 00 00 00 00 00 00 00 00 00 93 b1
|  | Set - Temperature 50 | 55 43 49 12 00 10 02 42 00 00 32 00 00 00 00 00 00 00 00 00 00 5A EC | Configuration Value: Para1[2], Para1[1] 0x32 0x00 indicates 50 temperature values, approximately 50/32=1.56 degrees | 0x10 | 0x02 | 0x42 | 0x00 | 0x00 | 0x32 | 0x00 | 0x00 | 0x00 | 0x00 | 0x00 | 0x00 | 0x00 | 0x00 | 0x00 | 0x00 | 0x5A | 0xEC | 10 02 42 00 00 32 00 00 00 00 00 00 00 00 00 00 5A EC
|  | Set - Minimum Interval Time 1s | 55 43 49 12 00 10 02 42 00 01 01 00 00 00 00 00 00 00 00 00 00 92 68 | Configuration Value: Para1[2], Para1[1] 0x01 0x00 indicates 1s | 0x10 | 0x02 | 0x42 | 0x00 | 0x01 | 0x01 | 0x00 | 0x00 | 0x00 | 0x00 | 0x00 | 0x00 | 0x00 | 0x00 | 0x00 | 0x00 | 0x92 | 0x68 | 10 02 42 00 01 01 00 00 00 00 00 00 00 00 00 00 92 68
|  | Set - Maximum Interval Time 120s | 55 43 49 12 00 10 02 42 00 02 78 00 00 00 00 00 00 00 00 00 00 58 ac | Configuration Value: Para1[2], Para1[1] 0x78 0x00 indicates 120s | 0x10 | 0x02 | 0x42 | 0x00 | 0x02 | 0x78 | 0x00 | 0x00 | 0x00 | 0x00 | 0x00 | 0x00 | 0x00 | 0x00 | 0x00 | 0x00 | 0x58 | 0xac | 10 02 42 00 02 78 00 00 00 00 00 00 00 00 00 00 58 ac
|  | Set - Maximum Interval Time 360s | 55 43 49 12 00 10 02 42 00 02 68 01 00 00 00 00 00 00 00 00 00 20 96 | Configuration Value: Para1[2], Para1[1] 0x68 0x01 indicates 360s | 0x10 | 0x02 | 0x42 | 0x00 | 0x02 | 0x68 | 0x01 | 0x00 | 0x00 | 0x00 | 0x00 | 0x00 | 0x00 | 0x00 | 0x00 | 0x00 | 0x20 | 0x96 | 10 02 42 00 02 68 01 00 00 00 00 00 00 00 00 00 20 96
|  | Get - Temperature | 55 43 49 12 00 10 02 82 00 00 01 00 00 00 00 00 00 02 00 00 00 4E FA | BE AA 03 00 00 5A 00 70 A8 EB AA: Indicates 0x005A=90. Approximately 90/32=2.81 degrees | 0x10 | 0x02 | 0x82 | 0x00 | 0x00 | 0x01 | 0x00 | 0x00 | 0x00 | 0x00 | 0x00 | 0x00 | 0x02 | 0x00 | 0x00 | 0x00 | 0x4E | 0xFA | 10 02 82 00 00 01 00 00 00 00 00 00 02 00 00 00 4E FA
|  | Get - Minimum Interval Time | 55 43 49 12 00 10 02 82 00 01 01 00 00 00 00 00 00 02 00 00 00 3B F9 | BE AA 03 00 00 05 00 F1 B6 EB AA: Indicates 0x0005=5s | 0x10 | 0x02 | 0x82 | 0x00 | 0x01 | 0x01 | 0x00 | 0x00 | 0x00 | 0x00 | 0x00 | 0x00 | 0x02 | 0x00 | 0x00 | 0x00 | 0x3B | 0xF9 | 10 02 82 00 01 01 00 00 00 00 00 00 02 00 00 00 3B F9
|  | Get - Maximum Interval Time | 55 43 49 12 00 10 02 82 00 02 01 00 00 00 00 00 00 02 00 00 00 A4 FC | BE AA 03 00 00 2C 01 AE 1A EB AA: Indicates 0x012C=300s | 0x10 | 0x02 | 0x82 | 0x00 | 0x02 | 0x01 | 0x00 | 0x00 | 0x00 | 0x00 | 0x00 | 0x00 | 0x02 | 0x00 | 0x00 | 0x00 | 0xA4 | 0xFC | 10 02 82 00 02 01 00 00 00 00 00 00 02 00 00 00 A4 FC
Calibration Related Instructions | K value | Calibration K value - Collect Low Temperature First | 55 43 49 12 00 10 11 41 00 00 00 00 00 00 00 00 00 00 00 00 00 A2 93 | Calibration Step 1: Align with low temperature blackbody, blackbody temperature at 25℃ or below, the screen flashes to complete | 0x10 | 0x11 | 0x41 | 0x00 | 0x00 | 0x00 | 0x00 | 0x00 | 0x00 | 0x00 | 0x00 | 0x00 | 0x00 | 0x00 | 0x00 | 0x00 | 0xA2 | 0x93 | 10 11 41 00 00 00 00 00 00 00 00 00 00 00 00 00 A2 93
|  | Calibration K value - Then Collect High Temperature | 55 43 49 12 00 10 11 41 00 01 00 00 00 00 00 00 00 00 00 00 00 D7 90 | Calibration Step 2: Align with high temperature blackbody, blackbody temperature at 60℃ or above, the screen flashes to complete | 0x10 | 0x11 | 0x41 | 0x00 | 0x01 | 0x00 | 0x00 | 0x00 | 0x00 | 0x00 | 0x00 | 0x00 | 0x00 | 0x00 | 0x00 | 0x00 | 0xD7 | 0x90 | 10 11 41 00 01 00 00 00 00 00 00 00 00 00 00 00 D7 90
|  | Calibration K value - Collect and Calculate | 55 43 49 12 00 10 11 41 00 02 00 00 00 00 00 00 00 00 00 00 00 48 95 | Calibration Step 3: Perform calculation, after completion, check calibration effect | 0x10 | 0x11 | 0x41 | 0x00 | 0x02 | 0x00 | 0x00 | 0x00 | 0x00 | 0x00 | 0x00 | 0x00 | 0x00 | 0x00 | 0x00 | 0x00 | 0x48 | 0x95 | 10 11 41 00 02 00 00 00 00 00 00 00 00 00 00 00 48 95
|  | Save K value | 55 43 49 12 00 10 11 43 00 00 00 00 00 00 00 00 00 00 00 00 00 60 65 | Calibration Step 4: If the effect is OK, perform the save operation | 0x10 | 0x11 | 0x43 | 0x00 | 0x00 | 0x00 | 0x00 | 0x00 | 0x00 | 0x00 | 0x00 | 0x00 | 0x00 | 0x00 | 0x00 | 0x00 | 0x60 | 0x65 | 10 11 43 00 00 00 00 00 00 00 00 00 00 00 00 00 60 65
|  | Cancel Calibration Result | 55 43 49 12 00 10 11 42 00 00 00 00 00 00 00 00 00 00 00 00 00 01 1E | If the effect is not OK, cancel the calibration, i.e., revert to the state before calibration | 0x10 | 0x11 | 0x42 | 0x00 | 0x00 | 0x00 | 0x00 | 0x00 | 0x00 | 0x00 | 0x00 | 0x00 | 0x00 | 0x00 | 0x00 | 0x00 | 0x01 | 0x1E | 10 11 42 00 00 00 00 00 00 00 00 00 00 00 00 00 01 1E
|  | Clear K value | 55 43 49 12 00 10 11 44 00 00 00 00 00 00 00 00 00 00 00 00 00 66 15 | Used to test the effect of having no K value calibration at all | 0x10 | 0x11 | 0x44 | 0x00 | 0x00 | 0x00 | 0x00 | 0x00 | 0x00 | 0x00 | 0x00 | 0x00 | 0x00 | 0x00 | 0x00 | 0x00 | 0x66 | 0x15 | 10 11 44 00 00 00 00 00 00 00 00 00 00 00 00 00 66 15
|  | Restore Factory K value Data | 55 43 49 12 00 10 11 45 00 00 00 00 00 00 00 00 00 00 00 00 00 07 6E | After restoring factory data, it is saved | 0x10 | 0x11 | 0x45 | 0x00 | 0x00 | 0x00 | 0x00 | 0x00 | 0x00 | 0x00 | 0x00 | 0x00 | 0x00 | 0x00 | 0x00 | 0x00 | 0x07 | 0x6E | 10 11 45 00 00 00 00 00 00 00 00 00 00 00 00 00 07 6E
| Dead Pixel | Automatic Dead Pixel Calibration | 55 43 49 12 00 10 11 51 00 00 00 00 00 00 00 00 00 00 00 00 00 55 55 |  | 0x10 | 0x11 | 0x51 | 0x00 | 0x00 | 0x00 | 0x00 | 0x00 | 0x00 | 0x00 | 0x00 | 0x00 | 0x00 | 0x00 | 0x00 | 0x00 | 0x55 | 0x55 | 10 11 51 00 00 00 00 00 00 00 00 00 00 00 00 00 55 55
|  | Cursor Switch Setting - Enable | 55 43 49 12 00 10 11 57 00 01 00 00 00 00 00 00 00 00 00 00 00 47 5D |  | 0x10 | 0x11 | 0x57 | 0x00 | 0x01 | 0x00 | 0x00 | 0x00 | 0x00 | 0x00 | 0x00 | 0x00 | 0x00 | 0x00 | 0x00 | 0x00 | 0x47 | 0x5D | 10 11 57 00 01 00 00 00 00 00 00 00 00 00 00 00 47 5D
|  | Cursor Switch Setting - Blanking | 55 43 49 12 00 10 11 57 00 00 00 00 00 00 00 00 00 00 00 00 00 32 5E |  | 0x10 | 0x11 | 0x57 | 0x00 | 0x00 | 0x00 | 0x00 | 0x00 | 0x00 | 0x00 | 0x00 | 0x00 | 0x00 | 0x00 | 0x00 | 0x00 | 0x32 | 0x5E | 10 11 57 00 00 00 00 00 00 00 00 00 00 00 00 00 32 5E
|  | Cursor Switch Acquisition | 55 43 49 12 00 10 11 81 00 00 00 00 00 00 00 00 00 01 00 00 00 D7 99 | BE AA 02 00 00 01 8C EA EB AA: Indicates Enable BE AA 02 00 00 00 AD FA EB AA: Indicates Blanking | 0x10 | 0x11 | 0x81 | 0x00 | 0x00 | 0x00 | 0x00 | 0x00 | 0x00 | 0x00 | 0x00 | 0x00 | 0x01 | 0x00 | 0x00 | 0x00 | 0xD7 | 0x99 | 10 11 81 00 00 00 00 00 00 00 00 00 01 00 00 00 D7 99
|  | Cursor Position Setting - (300, 280) - Example | 55 43 49 12 00 10 11 58 00 2C 01 18 01 00 00 00 00 00 00 00 00 34 50 | Para1[1] + Para1[0]: x-axis coordinate 0x012C represents 300 Para1[3] + Para1[2]: y-axis coordinate 0x0118 represents 280 | 0x10 | 0x11 | 0x58 | 0x00 | 0x2C | 0x01 | 0x18 | 0x01 | 0x00 | 0x00 | 0x00 | 0x00 | 0x00 | 0x00 | 0x00 | 0x00 | 0x34 | 0x50 | 10 11 58 00 2C 01 18 01 00 00 00 00 00 00 00 00 34 50
|  | Cursor Position Acquisition | 55 43 49 12 00 10 11 82 00 00 00 00 00 00 00 00 00 04 00 00 00 31 A8 | BE AA 05 00 00 2C 01 18 01 42 83 EB AA | 0x10 | 0x11 | 0x82 | 0x00 | 0x00 | 0x00 | 0x00 | 0x00 | 0x00 | 0x00 | 0x00 | 0x00 | 0x04 | 0x00 | 0x00 | 0x00 | 0x31 | 0xA8 | 10 11 82 00 00 00 00 00 00 00 00 00 04 00 00 00 31 A8
|  | Set the cursor point as a dead pixel (manual calibration) - (300, 280) - Example | 55 43 49 12 00 10 11 52 00 2C 01 18 01 00 00 00 00 00 00 00 00 9D 4D | After setting as a dead pixel, it takes effect immediately, i.e., the dead pixel point disappears on the screen But it will not be automatically saved, wait until all dead pixel calibrations are completed, then call the save dead pixel command | 0x10 | 0x11 | 0x52 | 0x00 | 0x2C | 0x01 | 0x18 | 0x01 | 0x00 | 0x00 | 0x00 | 0x00 | 0x00 | 0x00 | 0x00 | 0x00 | 0x9D | 0x4D | 10 11 52 00 2C 01 18 01 00 00 00 00 00 00 00 00 9D 4D
|  | Set the cursor point as a non-dead pixel (manual calibration) - (300, 280) - Example | 55 43 49 12 00 10 11 52 01 2C 01 18 01 00 00 00 00 00 00 00 00 FE 08 |  | 0x10 | 0x11 | 0x52 | 0x01 | 0x2C | 0x01 | 0x18 | 0x01 | 0x00 | 0x00 | 0x00 | 0x00 | 0x00 | 0x00 | 0x00 | 0x00 | 0xFE | 0x08 | 10 11 52 01 2C 01 18 01 00 00 00 00 00 00 00 00 FE 08
|  | Cancel this calibration data | 55 43 49 12 00 10 11 53 00 00 00 00 00 00 00 00 00 00 00 00 00 97 A3 |  | 0x10 | 0x11 | 0x53 | 0x00 | 0x00 | 0x00 | 0x00 | 0x00 | 0x00 | 0x00 | 0x00 | 0x00 | 0x00 | 0x00 | 0x00 | 0x00 | 0x97 | 0xA3 | 10 11 53 00 00 00 00 00 00 00 00 00 00 00 00 00 97 A3
|  | Save Dead Pixel Data | 55 43 49 12 00 10 11 54 00 00 00 00 00 00 00 00 00 00 00 00 00 91 D3 |  | 0x10 | 0x11 | 0x54 | 0x00 | 0x00 | 0x00 | 0x00 | 0x00 | 0x00 | 0x00 | 0x00 | 0x00 | 0x00 | 0x00 | 0x00 | 0x00 | 0x91 | 0xD3 | 10 11 54 00 00 00 00 00 00 00 00 00 00 00 00 00 91 D3
|  | Clear Dead Pixel Data | 55 43 49 12 00 10 11 55 00 00 00 00 00 00 00 00 00 00 00 00 00 F0 A8 |  | 0x10 | 0x11 | 0x55 | 0x00 | 0x00 | 0x00 | 0x00 | 0x00 | 0x00 | 0x00 | 0x00 | 0x00 | 0x00 | 0x00 | 0x00 | 0x00 | 0xF0 | 0xA8 | 10 11 55 00 00 00 00 00 00 00 00 00 00 00 00 00 F0 A8
|  | Restore Factory Dead Pixel Data | 55 43 49 12 00 10 11 56 00 00 00 00 00 00 00 00 00 00 00 00 00 53 25 |  | 0x10 | 0x11 | 0x56 | 0x00 | 0x00 | 0x00 | 0x00 | 0x00 | 0x00 | 0x00 | 0x00 | 0x00 | 0x00 | 0x00 | 0x00 | 0x00 | 0x53 | 0x25 | 10 11 56 00 00 00 00 00 00 00 00 00 00 00 00 00 53 25
| Lid | Calibrate Lid | 55 43 49 12 00 10 11 61 00 00 00 00 00 00 00 00 00 00 00 00 00 6D 0E | Step 1: Align with a uniform surface, issue this command, the screen will freeze, and after thawing, it is completed | 0x10 | 0x11 | 0x61 | 0x00 | 0x00 | 0x00 | 0x00 | 0x00 | 0x00 | 0x00 | 0x00 | 0x00 | 0x00 | 0x00 | 0x00 | 0x00 | 0x6D | 0x0E | 10 11 61 00 00 00 00 00 00 00 00 00 00 00 00 00 6D 0E
|  | Save Pot Lid | 55 43 49 12 00 10 11 63 00 00 00 00 00 00 00 00 00 00 00 00 00 AF F8 | Step 2: If the effect is OK, proceed with the save operation | 0x10 | 0x11 | 0x63 | 0x00 | 0x00 | 0x00 | 0x00 | 0x00 | 0x00 | 0x00 | 0x00 | 0x00 | 0x00 | 0x00 | 0x00 | 0x00 | 0xAF | 0xF8 | 10 11 63 00 00 00 00 00 00 00 00 00 00 00 00 00 AF F8
|  | Cancel Calibration Result | 55 43 49 12 00 10 11 62 00 00 00 00 00 00 00 00 00 00 00 00 00 CE 83 | If the effect is not OK, cancel the calibration, i.e., revert to the state before calibration | 0x10 | 0x11 | 0x62 | 0x00 | 0x00 | 0x00 | 0x00 | 0x00 | 0x00 | 0x00 | 0x00 | 0x00 | 0x00 | 0x00 | 0x00 | 0x00 | 0xCE | 0x83 | 10 11 62 00 00 00 00 00 00 00 00 00 00 00 00 00 CE 83
|  | Clear Pot Lid | 55 43 49 12 00 10 11 64 00 00 00 00 00 00 00 00 00 00 00 00 00 A9 88 | Used to test the effect of completely no pot lid calibration | 0x10 | 0x11 | 0x64 | 0x00 | 0x00 | 0x00 | 0x00 | 0x00 | 0x00 | 0x00 | 0x00 | 0x00 | 0x00 | 0x00 | 0x00 | 0x00 | 0xA9 | 0x88 | 10 11 64 00 00 00 00 00 00 00 00 00 00 00 00 00 A9 88
|  | Restore Factory Pot Lid Data | 55 43 49 12 00 10 11 65 00 00 00 00 00 00 00 00 00 00 00 00 00 C8 F3 | After restoring factory data, it is saved | 0x10 | 0x11 | 0x65 | 0x00 | 0x00 | 0x00 | 0x00 | 0x00 | 0x00 | 0x00 | 0x00 | 0x00 | 0x00 | 0x00 | 0x00 | 0x00 | 0xC8 | 0xF3 | 10 11 65 00 00 00 00 00 00 00 00 00 00 00 00 00 C8 F3
System Function | Firmware Update |  | 55 43 49 12 00 01 01 42 00 00 00 00 00 00 00 00 00 00 00 00 00 A5 DB | Before updating the firmware, this command needs to be issued to put the module into update mode | 0x01 | 0x01 | 0x42 | 0x00 | 0x00 | 0x00 | 0x00 | 0x00 | 0x00 | 0x00 | 0x00 | 0x00 | 0x00 | 0x00 | 0x00 | 0x00 | 0xA5 | 0xDB | 01 01 42 00 00 00 00 00 00 00 00 00 00 00 00 00 A5 DB
| Anti-Burn Protection Switch | Set - Off | 55 43 49 12 00 10 03 4B 00 00 00 00 00 00 00 00 00 00 00 00 00 58 8D |  | 0x10 | 0x03 | 0x4B | 0x00 | 0x00 | 0x00 | 0x00 | 0x00 | 0x00 | 0x00 | 0x00 | 0x00 | 0x00 | 0x00 | 0x00 | 0x00 | 0x58 | 0x8D | 10 03 4B 00 00 00 00 00 00 00 00 00 00 00 00 00 58 8D
|  | Set - On | 55 43 49 12 00 10 03 4B 00 01 00 00 00 00 00 00 00 00 00 00 00 2D 8E |  | 0x10 | 0x03 | 0x4B | 0x00 | 0x01 | 0x00 | 0x00 | 0x00 | 0x00 | 0x00 | 0x00 | 0x00 | 0x00 | 0x00 | 0x00 | 0x00 | 0x2D | 0x8E | 10 03 4B 00 01 00 00 00 00 00 00 00 00 00 00 00 2D 8E
|  | Get | 55 43 49 12 00 10 03 8B 00 00 00 00 00 00 00 00 00 01 00 00 00 2D 87 | BE AA 02 00 00 00 AD FA EB AA: Indicates off BE AA 02 00 00 01 8C EA EB AA: Indicates on | 0x10 | 0x03 | 0x8B | 0x00 | 0x00 | 0x00 | 0x00 | 0x00 | 0x00 | 0x00 | 0x00 | 0x00 | 0x01 | 0x00 | 0x00 | 0x00 | 0x2D | 0x87 | 10 03 8B 00 00 00 00 00 00 00 00 00 01 00 00 00 2D 87
| Module Sleep | Settings - Wake Up | 55 43 49 12 00 10 10 48 00 00 00 00 00 00 00 00 00 00 00 00 00 54 AD |  | 0x10 | 0x10 | 0x48 | 0x00 | 0x00 | 0x00 | 0x00 | 0x00 | 0x00 | 0x00 | 0x00 | 0x00 | 0x00 | 0x00 | 0x00 | 0x00 | 0x54 | 0xAD | 10 10 48 00 00 00 00 00 00 00 00 00 00 00 00 00 54 AD
|  | Settings - Sleep | 55 43 49 12 00 10 10 48 00 01 00 00 00 00 00 00 00 00 00 00 00 21 AE | After sleeping, the video freezes and only responds to wake-up commands, all other commands are ignored | 0x10 | 0x10 | 0x48 | 0x00 | 0x01 | 0x00 | 0x00 | 0x00 | 0x00 | 0x00 | 0x00 | 0x00 | 0x00 | 0x00 | 0x00 | 0x00 | 0x21 | 0xAE | 10 10 48 00 01 00 00 00 00 00 00 00 00 00 00 00 21 AE
|  | Get | 55 43 49 12 00 10 10 88 00 00 00 00 00 00 00 00 00 01 00 00 00 21 A7 | BE AA 02 00 00 00 AD FA EB AA: Indicates working state BE AA 02 00 00 01 8C EA EB AA: Indicates sleep state | 0x10 | 0x10 | 0x88 | 0x00 | 0x00 | 0x00 | 0x00 | 0x00 | 0x00 | 0x00 | 0x00 | 0x00 | 0x01 | 0x00 | 0x00 | 0x00 | 0x21 | 0xA7 | 10 10 88 00 00 00 00 00 00 00 00 00 01 00 00 00 21 A7
| Boot Logo | Set - Off | 55 43 49 12 00 10 10 41 00 00 00 00 00 00 00 00 00 00 00 00 00 5E 3D | Unsure if this works (my display has delay on startup) | 0x10 | 0x10 | 0x41 | 0x00 | 0x00 | 0x00 | 0x00 | 0x00 | 0x00 | 0x00 | 0x00 | 0x00 | 0x00 | 0x00 | 0x00 | 0x00 | 0x5E | 0x3D | 10 10 41 00 00 00 00 00 00 00 00 00 00 00 00 00 5E 3D
|  | Set - On | 55 43 49 12 00 10 10 41 00 01 00 00 00 00 00 00 00 00 00 00 00 2B 3E | Unsure if this works (my display has delay on startup) | 0x10 | 0x10 | 0x41 | 0x00 | 0x01 | 0x00 | 0x00 | 0x00 | 0x00 | 0x00 | 0x00 | 0x00 | 0x00 | 0x00 | 0x00 | 0x00 | 0x2B | 0x3E | 10 10 41 00 01 00 00 00 00 00 00 00 00 00 00 00 2B 3E
|  | Get | 55 43 49 12 00 10 10 81 00 00 00 00 00 00 00 00 00 01 00 00 00 2B 37 |  | 0x10 | 0x10 | 0x81 | 0x00 | 0x00 | 0x00 | 0x00 | 0x00 | 0x00 | 0x00 | 0x00 | 0x00 | 0x01 | 0x00 | 0x00 | 0x00 | 0x2B | 0x37 | 10 10 81 00 00 00 00 00 00 00 00 00 01 00 00 00 2B 37
| DVP/I2C Voltage Switch | Settings - 1.8V | 55 43 49 12 00 10 10 47 00 00 00 00 00 00 00 00 00 00 00 00 00 39 36 |  | 0x10 | 0x10 | 0x47 | 0x00 | 0x00 | 0x00 | 0x00 | 0x00 | 0x00 | 0x00 | 0x00 | 0x00 | 0x00 | 0x00 | 0x00 | 0x00 | 0x39 | 0x36 | 10 10 47 00 00 00 00 00 00 00 00 00 00 00 00 00 39 36
|  | Settings - 3.3V | 55 43 49 12 00 10 10 47 00 01 00 00 00 00 00 00 00 00 00 00 00 4C 35 |  | 0x10 | 0x10 | 0x47 | 0x00 | 0x01 | 0x00 | 0x00 | 0x00 | 0x00 | 0x00 | 0x00 | 0x00 | 0x00 | 0x00 | 0x00 | 0x00 | 0x4C | 0x35 | 10 10 47 00 01 00 00 00 00 00 00 00 00 00 00 00 4C 35
|  | Get | 55 43 49 12 00 10 10 87 00 00 00 00 00 00 00 00 00 01 00 00 00 4C 3C |  | 0x10 | 0x10 | 0x87 | 0x00 | 0x00 | 0x00 | 0x00 | 0x00 | 0x00 | 0x00 | 0x00 | 0x00 | 0x01 | 0x00 | 0x00 | 0x00 | 0x4C | 0x3C | 10 10 87 00 00 00 00 00 00 00 00 00 01 00 00 00 4C 3C
| Parameter Save - Restore | Parameter Save | 55 43 49 12 00 10 10 51 00 00 00 00 00 00 00 00 00 00 00 00 00 A9 FB | Saves Changes to Config | 0x10 | 0x10 | 0x51 | 0x00 | 0x00 | 0x00 | 0x00 | 0x00 | 0x00 | 0x00 | 0x00 | 0x00 | 0x00 | 0x00 | 0x00 | 0x00 | 0xA9 | 0xFB | 10 10 51 00 00 00 00 00 00 00 00 00 00 00 00 00 A9 FB
|  | Parameter Restore | 55 43 49 12 00 10 10 52 00 00 00 00 00 00 00 00 00 00 00 00 00 0A 76 | I think this restores to factory configuration | 0x10 | 0x10 | 0x52 | 0x00 | 0x00 | 0x00 | 0x00 | 0x00 | 0x00 | 0x00 | 0x00 | 0x00 | 0x00 | 0x00 | 0x00 | 0x00 | 0x0A | 0x76 | 10 10 52 00 00 00 00 00 00 00 00 00 00 00 00 00 0A 76
Get Device Information | Get Module Information | Device Name | 55 43 49 12 00 01 01 81 00 01 00 00 00 00 00 00 00 20 00 00 00 FC 1E | Receipt: BE AA 21 00 00 43 61 6D 65 72 61 20 4D 49 4E 49 32 33 38 34 00 00 00 00 00 00 00 00 00 00 00 00 00 00 00 00 00 16 1A EB AA Device name: Camera MINI2384, mini2 series device name is 15 valid bytes | 0x01 | 0x01 | 0x81 | 0x00 | 0x01 | 0x00 | 0x00 | 0x00 | 0x00 | 0x00 | 0x00 | 0x00 | 0x20 | 0x00 | 0x00 | 0x00 | 0xFC | 0x1E | 01 01 81 00 01 00 00 00 00 00 00 00 20 00 00 00 FC 1E
|  | Firmware Version | 55 43 49 12 00 01 01 81 00 02 00 00 00 00 00 00 00 0B 00 00 00 32 32 | Receipt: BE AA 0C 00 00 30 30 2E 30 30 2E 30 31 2E 31 31 0A FE EB AA FW version: 00.00.01.11 | 0x01 | 0x01 | 0x81 | 0x00 | 0x02 | 0x00 | 0x00 | 0x00 | 0x00 | 0x00 | 0x00 | 0x00 | 0x0B | 0x00 | 0x00 | 0x00 | 0x32 | 0x32 | 01 01 81 00 02 00 00 00 00 00 00 00 0B 00 00 00 32 32
|  | VID | 55 43 49 12 00 01 01 81 00 04 00 00 00 00 00 00 00 02 00 00 00 7B CA | Receipt: BE AA 03 00 00 74 34 4E FB EB AA vid: 0x3474 | 0x01 | 0x01 | 0x81 | 0x00 | 0x04 | 0x00 | 0x00 | 0x00 | 0x00 | 0x00 | 0x00 | 0x00 | 0X02 | 0x00 | 0x00 | 0x00 | 0x7B | 0xCA | 01 01 81 00 04 00 00 00 00 00 00 00 02 00 00 00 7B CA
|  | PID | 55 43 49 12 00 01 01 81 00 05 00 00 00 00 00 00 00 02 00 00 00 0E C9 | Receipt: BE AA 03 00 00 20 00 E2 4F EB AA pid: 0x0020 | 0x01 | 0x01 | 0x81 | 0x00 | 0x05 | 0x00 | 0x00 | 0x00 | 0x00 | 0x00 | 0x00 | 0x00 | 0X02 | 0x00 | 0x00 | 0x00 | 0x0E | 0xC9 | 01 01 81 00 05 00 00 00 00 00 00 00 02 00 00 00 0E C9
|  | PN | 55 43 49 12 00 01 01 81 00 06 00 00 00 00 00 00 00 20 00 00 00 B7 16 | Receipt: BE AA 21 00 00 4D 49 4E 49 32 33 38 34 78 78 78 78 78 78 78 78 78 78 78 78 78 78 78 78 78 78 78 78 78 78 78 78 30 68 EB AA pn: MINI2384xxxxxxxxxxxxxxxxxxxxxxxx | 0x01 | 0x01 | 0x81 | 0x00 | 0x06 | 0x00 | 0x00 | 0x00 | 0x00 | 0x00 | 0x00 | 0x00 | 0x20 | 0x00 | 0x00 | 0x00 | 0xB7 | 0x16 | 01 01 81 00 06 00 00 00 00 00 00 00 20 00 00 00 B7 16
|  | SN | 55 43 49 12 00 01 01 81 00 07 00 00 00 00 00 00 00 20 00 00 00 C2 15 | Receipt: BE AA 21 00 00 6D 69 6E 69 32 33 38 34 78 78 78 78 78 78 78 78 78 78 78 78 78 78 78 78 78 78 78 78 78 78 78 78 55 EA EB AA sn: mini2384xxxxxxxxxxxxxxxxxxxxxxxx | 0x01 | 0x01 | 0x81 | 0x00 | 0x07 | 0x00 | 0x00 | 0x00 | 0x00 | 0x00 | 0x00 | 0x00 | 0x20 | 0x00 | 0x00 | 0x00 | 0xC2 | 0x15 | 01 01 81 00 07 00 00 00 00 00 00 00 20 00 00 00 C2 15
| Get module temperature |  | 55 43 49 12 00 10 10 91 00 00 00 00 00 00 00 00 00 02 00 00 00 00 6A | BE AA 03 00 00 AA 0C 3D 7A EB AA: Indicates 0x0CAA=3242, i.e., 32.42 degrees Note that this temperature is for reference only, and the accuracy error will be ±10 degrees Celsius or more | 0x10 | 0x10 | 0x91 | 0x00 | 0x00 | 0x00 | 0x00 | 0x00 | 0x00 | 0x00 | 0x00 | 0x00 | 0X02 | 0x00 | 0x00 | 0x00 | 0x00 | 0x6A | 10 10 91 00 00 00 00 00 00 00 00 00 02 00 00 00 00 6A
| Get the coordinates of the highest temperature point in the region of interest |  | 55 43 49 12 00 10 10 92 00 00 00 00 00 7f 01 1f 01 0e 00 00 00 e8 0c | Example: Selected range (0, 0) to (383, 287): 0x011f=287; 0x017f=383 1. When setting coordinates, note that the top left (x1, y1) comes before the bottom right (x2, y2). That is, x1<x2, y1<y2 2. When obtaining: min value, average value, max value, min x, min y, max x, max y. All are uint16 type | 0x10 | 0x10 | 0x92 | 0x00 | 0x00 | 0x00 | 0x00 | 0x00 | 0x7f | 0x01 | 0x1f | 0x01 | 0X0e | 0x00 | 0x00 | 0x00 | 0xe8 | 0x0c | 10 10 92 00 00 00 00 00 7f 01 1f 01 0e 00 00 00 e8 0c
|  |  | 55 43 49 12 00 10 10 92 00 32 00 32 00 4d 01 ed 00 0e 00 00 00 34 59 | Example: Select range (50, 50) to (333, 237): 0x0032=50; 0x014d=333; 0x00ed=237 Receipt: BE AA 0F 00 00 D4 1F AE 6F E0 79 4C 00 D2 00 39 00 33 00 D3 F0 EB AA 0x1FD4 is the minimum value, 0x6FAE is the average value, 0x79E0 is the maximum value. 0x004c, 0x00D2 are the minimum value coordinates, i.e., (76, 210), 0x0039 and 0x0033 are the maximum value coordinates, i.e., (51, 57) | 0x10 | 0x10 | 0x92 | 0x00 | 0x32 | 0x00 | 0x32 | 0x00 | 0x4d | 0x01 | 0xed | 0x00 | 0X0e | 0x00 | 0x00 | 0x00 | 0x34 | 0x59 | 10 10 92 00 32 00 32 00 4d 01 ed 00 0e 00 00 00 34 59
| Get the time since power on |  | 55 43 49 12 00 10 10 93 00 00 00 00 00 00 00 00 00 04 00 00 00 5B BB | BE AA 05 00 00 D7 01 00 00 EB 98 EB AA: Indicates 0x000001D7=471s | 0x10 | 0x10 | 0x93 | 0x00 | 0x00 | 0x00 | 0x00 | 0x00 | 0x00 | 0x00 | 0x00 | 0x00 | 0X04 | 0x00 | 0x00 | 0x00 | 0x5B | 0xBB | 10 10 93 00 00 00 00 00 00 00 00 00 04 00 00 00 5B BB
Video output related | Digital video format | Settings - USB - Progressive - 30hz | 55 43 49 12 00 10 10 46 00 01 00 1e 00 00 00 00 00 00 00 00 00 4f e3 | Para1[0]: 0x01, indicates digital output is enabled, Para1[1]: 0x00, indicates USB progressive output, Para1[2]: 0x1e, indicates 30hz output, the array size is consistent with the detector output; Note, mini2 640 has a maximum frame rate of 30hz in USB output mode | 0x10 | 0x10 | 0x46 | 0x00 | 0x01 | 0x00 | 0x1E | 0x00 | 0x00 | 0x00 | 0x00 | 0x00 | 0x00 | 0x00 | 0x00 | 0x00 | 0x4f | 0xe3 | 10 10 46 00 01 00 1E 00 00 00 00 00 00 00 00 00 4f e3
|  | Settings - USB - Progressive - 60hz | 55 43 49 12 00 10 10 46 00 01 00 3c 00 00 00 00 00 00 00 00 00 c8 04 | Para1[0]: 0x01, indicates digital output is enabled, Para1[1]: 0x00, indicates USB progressive output, Para1[2]: 0x3c, indicates 60hz output, the array size is consistent with the detector output; Note, mini2 640 setting this command will return an error | 0x10 | 0x10 | 0x46 | 0x00 | 0x01 | 0x00 | 0x3C | 0x00 | 0x00 | 0x00 | 0x00 | 0x00 | 0x00 | 0x00 | 0x00 | 0x00 | 0xc8 | 0x04 | 10 10 46 00 01 00 3C 00 00 00 00 00 00 00 00 00 c8 04
|  | Settings - dvp - Progressive - 30hz | 55 43 49 12 00 10 10 46 00 01 01 1e 00 00 00 00 00 00 00 00 00 06 3b | Para1[0]: 0x01, indicates digital output is enabled, Para1[1]: 0x01, indicates dvp progressive output, Para1[2]: 0x1e, indicates 30hz output, the array size is consistent with the detector output | 0x10 | 0x10 | 0x46 | 0x00 | 0x01 | 0x01 | 0x1E | 0x00 | 0x00 | 0x00 | 0x00 | 0x00 | 0x00 | 0x00 | 0x00 | 0x00 | 0x06 | 0x3b | 10 10 46 00 01 01 1E 00 00 00 00 00 00 00 00 00 06 3b
|  | Setting-dvp-progressive-60hz | 55 43 49 12 00 10 10 46 00 01 01 3c 00 00 00 00 00 00 00 00 00 81 dc | Para1[0]: 0x01, indicating digital output is enabled, Para1[1]: 0x01, indicating dvp progressive output, Para1[2]: 0x3c, indicating 60hz output, the array size is consistent with the detector output | 0x10 | 0x10 | 0x46 | 0x00 | 0x01 | 0x01 | 0x3C | 0x00 | 0x00 | 0x00 | 0x00 | 0x00 | 0x00 | 0x00 | 0x00 | 0x00 | 0x81 | 0xdc | 10 10 46 00 01 01 3C 00 00 00 00 00 00 00 00 00 81 dc
|  | Setting-bt656-progressive-30hz | 55 43 49 12 00 10 10 46 00 01 02 1e 00 00 00 00 00 00 00 00 00 fc 43 | Para1[0]: 0x01, indicating digital output is enabled, Para1[1]: 0x02, indicating bt656 progressive output, Para1[2]: 0x1e, indicating 30hz output, the array size is consistent with the detector output | 0x10 | 0x10 | 0x46 | 0x00 | 0x01 | 0x02 | 0x1E | 0x00 | 0x00 | 0x00 | 0x00 | 0x00 | 0x00 | 0x00 | 0x00 | 0x00 | 0xfc | 0x43 | 10 10 46 00 01 02 1E 00 00 00 00 00 00 00 00 00 fc 43
|  | Setting-bt656-progressive-60hz | 55 43 49 12 00 10 10 46 00 01 02 3c 00 00 00 00 00 00 00 00 00 7b a4 | Para1[0]: 0x01, indicating digital output is enabled, Para1[1]: 0x02, indicating bt656 progressive output, Para1[2]: 0x3c, indicating 60hz output, the array size is consistent with the detector output | 0x10 | 0x10 | 0x46 | 0x00 | 0x01 | 0x02 | 0x3C | 0x00 | 0x00 | 0x00 | 0x00 | 0x00 | 0x00 | 0x00 | 0x00 | 0x00 | 0x7b | 0xa4 | 10 10 46 00 01 02 3C 00 00 00 00 00 00 00 00 00 7b a4
|  | Setting-bt656-interlaced-25hz | 55 43 49 12 00 10 10 46 00 01 12 00 00 00 00 00 00 00 00 00 00 a3 bb | Para1[0]: 0x01, indicating digital output is enabled, Para1[1]: 0x12, indicating bt656 interlaced output, Para1[2]: 0x00, invalid, the array size is fixed at 720*576, the frame rate is fixed at 25hz, i.e., standard bt656 interlaced timing | 0x10 | 0x10 | 0x46 | 0x00 | 0x01 | 0x12 | 0x00 | 0x00 | 0x00 | 0x00 | 0x00 | 0x00 | 0x00 | 0x00 | 0x00 | 0x00 | 0xa3 | 0xbb | 10 10 46 00 01 12 00 00 00 00 00 00 00 00 00 00 a3 bb
|  | Setting - mipi - progressive - 30hz | 55 43 49 12 00 10 10 46 00 01 03 1e 00 00 00 00 00 00 00 00 00 b5 9b | Para1[0]: 0x01, indicating digital output is enabled, Para1[1]: 0x03, indicating mipi progressive output, Para1[2]: 0x1e, indicating 30hz output, the array size is consistent with the detector output | 0x10 | 0x10 | 0x46 | 0x00 | 0x01 | 0x03 | 0x1E | 0x00 | 0x00 | 0x00 | 0x00 | 0x00 | 0x00 | 0x00 | 0x00 | 0x00 | 0xb5 | 0x9b | 10 10 46 00 01 03 1E 00 00 00 00 00 00 00 00 00 b5 9b
|  | Setting - mipi - progressive - 60hz | 55 43 49 12 00 10 10 46 00 01 03 3c 00 00 00 00 00 00 00 00 00 32 7c | Para1[0]: 0x01, indicating digital output is enabled, Para1[1]: 0x03, indicating mipi progressive output, Para1[2]: 0x3c, indicating 60hz output, the array size is consistent with the detector output | 0x10 | 0x10 | 0x46 | 0x00 | 0x01 | 0x03 | 0x3C | 0x00 | 0x00 | 0x00 | 0x00 | 0x00 | 0x00 | 0x00 | 0x00 | 0x00 | 0x32 | 0x7c | 10 10 46 00 01 03 3C 00 00 00 00 00 00 00 00 00 32 7c
|  | Setting - USB - progressive - 25hz (for mini2 256) | 55 43 49 12 00 10 10 46 00 01 00 19 00 00 00 00 00 00 00 00 00 b5 ff | Para1[0]: 0x01, indicating digital output is enabled, Para1[1]: 0x00, indicating usb progressive output, Para1[2]: 0x19, indicating 25hz output, the array size is consistent with the detector output | 0x10 | 0x10 | 0x46 | 0x00 | 0x01 | 0x00 | 0x19 | 0x00 | 0x00 | 0x00 | 0x00 | 0x00 | 0x00 | 0x00 | 0x00 | 0x00 | 0xb5 | 0xff | 10 10 46 00 01 00 19 00 00 00 00 00 00 00 00 00 b5 ff
|  | Setting - USB - progressive - 50hz (for mini2 256) | 55 43 49 12 00 10 10 46 00 01 00 32 00 00 00 00 00 00 00 00 00 3c 3d | Para1[0]: 0x01, indicating digital output is enabled, Para1[1]: 0x00, indicating usb progressive output, Para1[2]: 0x32, indicating 50hz output, the array size is consistent with the detector output | 0x10 | 0x10 | 0x46 | 0x00 | 0x01 | 0x00 | 0x32 | 0x00 | 0x00 | 0x00 | 0x00 | 0x00 | 0x00 | 0x00 | 0x00 | 0x00 | 0x3c | 0x3d | 10 10 46 00 01 00 32 00 00 00 00 00 00 00 00 00 3c 3d
|  | Setting - dvp - progressive - 25hz (for mini2 256) | 55 43 49 12 00 10 10 46 00 01 01 19 00 00 00 00 00 00 00 00 00 fc 27 | Para1[0]: 0x01, indicating digital output is enabled, Para1[1]: 0x01, indicating dvp progressive output, Para1[2]: 0x19, indicating 25hz output, the array size is consistent with the detector output | 0x10 | 0x10 | 0x46 | 0x00 | 0x01 | 0x01 | 0x19 | 0x00 | 0x00 | 0x00 | 0x00 | 0x00 | 0x00 | 0x00 | 0x00 | 0x00 | 0xfc | 0x27 | 10 10 46 00 01 01 19 00 00 00 00 00 00 00 00 00 fc 27
|  | Setting - dvp - progressive - 50hz (for mini2 256) | 55 43 49 12 00 10 10 46 00 01 01 32 00 00 00 00 00 00 00 00 00 75 e5 | Para1[0]: 0x01, indicating digital output is enabled, Para1[1]: 0x01, indicating DVP progressive output, Para1[2]: 0x32, indicating 50Hz output, the array size is consistent with the detector output | 0x10 | 0x10 | 0x46 | 0x00 | 0x01 | 0x01 | 0x32 | 0x00 | 0x00 | 0x00 | 0x00 | 0x00 | 0x00 | 0x00 | 0x00 | 0x00 | 0x75 | 0xe5 | 10 10 46 00 01 01 32 00 00 00 00 00 00 00 00 00 75 e5
|  | Setting - BT656 - Progressive - 25Hz (for mini2 256) | 55 43 49 12 00 10 10 46 00 01 02 19 00 00 00 00 00 00 00 00 00 06 5f | Para1[0]: 0x01, indicating digital output is enabled, Para1[1]: 0x02, indicating BT656 progressive output, Para1[2]: 0x19, indicating 25Hz output, the array size is consistent with the detector output | 0x10 | 0x10 | 0x46 | 0x00 | 0x01 | 0x02 | 0x19 | 0x00 | 0x00 | 0x00 | 0x00 | 0x00 | 0x00 | 0x00 | 0x00 | 0x00 | 0x06 | 0x5f | 10 10 46 00 01 02 19 00 00 00 00 00 00 00 00 00 06 5f
|  | Setting - BT656 - Progressive - 50Hz (for mini2 256) | 55 43 49 12 00 10 10 46 00 01 02 32 00 00 00 00 00 00 00 00 00 8f 9d | Para1[0]: 0x01, indicating digital output is enabled, Para1[1]: 0x02, indicating BT656 progressive output, Para1[2]: 0x32, indicating 50Hz output, the array size is consistent with the detector output | 0x10 | 0x10 | 0x46 | 0x00 | 0x01 | 0x02 | 0x32 | 0x00 | 0x00 | 0x00 | 0x00 | 0x00 | 0x00 | 0x00 | 0x00 | 0x00 | 0x8f | 0x9d | 10 10 46 00 01 02 32 00 00 00 00 00 00 00 00 00 8f 9d
|  | Setting - MIPI - Progressive - 25Hz (for mini2 256) | 55 43 49 12 00 10 10 46 00 01 03 19 00 00 00 00 00 00 00 00 00 4f 87 | Para1[0]: 0x01, indicating digital output is enabled, Para1[1]: 0x03, indicating MIPI progressive output, Para1[2]: 0x19, indicating 25Hz output, the array size is consistent with the detector output | 0x10 | 0x10 | 0x46 | 0x00 | 0x01 | 0x03 | 0x19 | 0x00 | 0x00 | 0x00 | 0x00 | 0x00 | 0x00 | 0x00 | 0x00 | 0x00 | 0x4f | 0x87 | 10 10 46 00 01 03 19 00 00 00 00 00 00 00 00 00 4f 87
|  | Setting - MIPI - Progressive - 50Hz (for mini2 256) | 55 43 49 12 00 10 10 46 00 01 03 32 00 00 00 00 00 00 00 00 00 c6 45 | Para1[0]: 0x01, indicating digital output is enabled, Para1[1]: 0x03, indicating MIPI progressive output, Para1[2]: 0x32, indicating 50Hz output, the array size is consistent with the detector output | 0x10 | 0x10 | 0x46 | 0x00 | 0x01 | 0x03 | 0x32 | 0x00 | 0x00 | 0x00 | 0x00 | 0x00 | 0x00 | 0x00 | 0x00 | 0x00 | 0xc6 | 0x45 | 10 10 46 00 01 03 32 00 00 00 00 00 00 00 00 00 c6 45
|  | Setting - Disable Digital Output | 55 43 49 12 00 10 10 46 00 00 00 00 00 00 00 00 00 00 00 00 00 58 4d | Para1[0]: 0x00, indicating digital output is disabled | 0x10 | 0x10 | 0x46 | 0x00 | 0x00 | 0x00 | 0x00 | 0x00 | 0x00 | 0x00 | 0x00 | 0x00 | 0x00 | 0x00 | 0x00 | 0x00 | 0x58 | 0x4d | 10 10 46 00 00 00 00 00 00 00 00 00 00 00 00 00 58 4d
|  | Get | 55 43 49 12 00 10 10 86 00 00 00 00 00 00 00 00 00 04 00 00 00 68 fb | BE AA 05 00 00 00 00 00 00 f5 56 EB AA: 00 indicates digital output off BE AA 05 00 00 01 00 1e 00 3d 00 EB AA: 01 indicates digital output on, 00 indicates USB output, 1e indicates output frame rate of 30hz BE AA 05 00 00 01 00 3C 00 B9 60 EB AA: 01 indicates digital output on, 00 indicates USB output, 3c indicates output frame rate of 60hz BE AA 05 00 00 01 01 1e 00 0d 37 EB AA: 01 indicates digital output on, 01 indicates DVP output, 1e indicates output frame rate of 30hz BE AA 05 00 00 01 02 1E 00 5D 6E EB AA: 01 indicates digital output on, 02 indicates BT656 output, 1E indicates output frame rate of 30hz BE AA 05 00 00 01 02 3C 00 0d 37 EB AA: 01 indicates digital output on, 02 indicates BT656 output, 3C indicates output frame rate of 60hz | 0x10 | 0x10 | 0x86 | 0x00 | 0x00 | 0x00 | 0x00 | 0x00 | 0x00 | 0x00 | 0x00 | 0x00 | 0X04 | 0x00 | 0x00 | 0x00 | 0x68 | 0xfb | 10 10 86 00 00 00 00 00 00 00 00 00 04 00 00 00 68 fb
| Analog video format | Settings - Enable NTSC | 55 43 49 12 00 10 10 4a 00 01 00 00 00 00 00 00 00 00 00 00 00 e3 58 | To switch from PAL to NTSC, you must first send the close analog command, then send this command | 0x10 | 0x10 | 0x4A | 0x00 | 0x01 | 0x00 | 0x00 | 0x00 | 0x00 | 0x00 | 0x00 | 0x00 | 0x00 | 0x00 | 0x00 | 0x00 | 0xe3 | 0x58 | 10 10 4A 00 01 00 00 00 00 00 00 00 00 00 00 00 e3 58
|  | Settings - Enable PAL | 55 43 49 12 00 10 10 4a 00 01 01 00 00 00 00 00 00 00 00 00 00 aa 80 | To switch from NTSC to PAL, you must first send the close analog command, then send this command | 0x10 | 0x10 | 0x4A | 0x00 | 0x01 | 0x01 | 0x00 | 0x00 | 0x00 | 0x00 | 0x00 | 0x00 | 0x00 | 0x00 | 0x00 | 0x00 | 0xaa | 0x80 | 10 10 4A 00 01 01 00 00 00 00 00 00 00 00 00 00 aa 80
|  | Settings - Close analog | 55 43 49 12 00 10 10 4a 00 00 00 00 00 00 00 00 00 00 00 00 00 96 5b |  | 0x10 | 0x10 | 0x4A | 0x00 | 0x00 | 0x00 | 0x00 | 0x00 | 0x00 | 0x00 | 0x00 | 0x00 | 0x00 | 0x00 | 0x00 | 0x00 | 0x96 | 0x5b | 10 10 4A 00 00 00 00 00 00 00 00 00 00 00 00 00 96 5b
|  | Get | 55 43 49 12 00 10 10 8a 00 00 00 00 00 00 00 00 00 02 00 00 00 3f ca | BE AA 03 00 00 00 00 04 49 EB AA: Analog off BE AA 03 00 00 01 00 35 7a EB AA: The first 01 indicates enable, 00 indicates NTSC BE AA 03 00 00 01 01 14 6a EB AA: The first 01 indicates enable, 01 indicates PAL | 0x10 | 0x10 | 0x8A | 0x00 | 0x00 | 0x00 | 0x00 | 0x00 | 0x00 | 0x00 | 0x00 | 0x00 | 0x02 | 0x00 | 0x00 | 0x00 | 0x3f | 0xca | 10 10 8A 00 00 00 00 00 00 00 00 00 02 00 00 00 3f ca
| Save digital-analog output format | Settings | 55 43 49 12 00 10 10 49 00 00 00 00 00 00 00 00 00 00 00 00 00 35 D6 | Sending this command will simultaneously save the digital video output format and the analog video output format This state cannot be reset by the 'Parameter Recovery' command after saving, and can only be overwritten by the next save | 0x10 | 0x10 | 0x49 | 0x00 | 0x00 | 0x00 | 0x00 | 0x00 | 0x00 | 0x00 | 0x00 | 0x00 | 0x00 | 0x00 | 0x00 | 0x00 | 0x35 | 0xD6 | 10 10 49 00 00 00 00 00 00 00 00 00 00 00 00 00 35 D6
| Detector Frame Rate | Set -30hz | 55 43 49 12 00 10 10 44 00 1E 00 00 00 00 00 00 00 00 00 00 00 5C 9C | mini2 384/640 can be set, detector output switches to 30hz | 0x10 | 0x10 | 0x44 | 0x00 | 0x1E | 0x00 | 0x00 | 0x00 | 0x00 | 0x00 | 0x00 | 0x00 | 0x00 | 0x00 | 0x00 | 0x00 | 0x5C | 0x9C | 10 10 44 00 1E 00 00 00 00 00 00 00 00 00 00 00 5C 9C
|  | Set -60hz | 55 43 49 12 00 10 10 44 00 3C 00 00 00 00 00 00 00 00 00 00 00 16 F4 | mini2 384/640 can be set, detector output switches to 60hz | 0x10 | 0x10 | 0x44 | 0x00 | 0x3C | 0x00 | 0x00 | 0x00 | 0x00 | 0x00 | 0x00 | 0x00 | 0x00 | 0x00 | 0x00 | 0x00 | 0x16 | 0xF4 | 10 10 44 00 3C 00 00 00 00 00 00 00 00 00 00 00 16 F4
|  | Set -25hz | 55 43 49 12 00 10 10 44 00 19 00 00 00 00 00 00 00 00 00 00 00 17 94 | mini2 256 can be set, detector output switches to 25hz | 0x10 | 0x10 | 0x44 | 0x00 | 0x19 | 0x00 | 0x00 | 0x00 | 0x00 | 0x00 | 0x00 | 0x00 | 0x00 | 0x00 | 0x00 | 0x00 | 0x17 | 0x94 | 10 10 44 00 19 00 00 00 00 00 00 00 00 00 00 00 17 94
|  | Set -50hz | 55 43 49 12 00 10 10 44 00 32 00 00 00 00 00 00 00 00 00 00 00 80 E4 | mini2 256 can be set, detector output switches to 50hz | 0x10 | 0x10 | 0x44 | 0x00 | 0x32 | 0x00 | 0x00 | 0x00 | 0x00 | 0x00 | 0x00 | 0x00 | 0x00 | 0x00 | 0x00 | 0x00 | 0x80 | 0xE4 | 10 10 44 00 32 00 00 00 00 00 00 00 00 00 00 00 80 E4
|  | Get | 55 43 49 12 00 10 10 84 00 00 00 00 00 00 00 00 00 01 00 00 00 EF B1 | BE AA 02 00 00 1E 52 09 EB AA: 0x1E indicates 30hz BE AA 02 00 00 3C 72 0D EB AA: 0x3C indicates 60hz | 0x10 | 0x10 | 0x84 | 0x00 | 0x00 | 0x00 | 0x00 | 0x00 | 0x00 | 0x00 | 0x00 | 0x00 | 0x01 | 0x00 | 0x00 | 0x00 | 0xEF | 0xB1 | 10 10 84 00 00 00 00 00 00 00 00 00 01 00 00 00 EF B1
| Image Data Source | Set -IR | 55 43 49 12 00 10 10 45 00 00 00 00 00 00 00 00 00 00 00 00 00 FB C0 | Detector Raw Data Output | 0x10 | 0x10 | 0x45 | 0x00 | 0x00 | 0x00 | 0x00 | 0x00 | 0x00 | 0x00 | 0x00 | 0x00 | 0x00 | 0x00 | 0x00 | 0x00 | 0xFB | 0xC0 | 10 10 45 00 00 00 00 00 00 00 00 00 00 00 00 00 FB C0
|  | Set -KBC | 55 43 49 12 00 10 10 45 00 01 00 00 00 00 00 00 00 00 00 00 00 8E C3 | Data Output After KB Correction | 0x10 | 0x10 | 0x45 | 0x00 | 0x01 | 0x00 | 0x00 | 0x00 | 0x00 | 0x00 | 0x00 | 0x00 | 0x00 | 0x00 | 0x00 | 0x00 | 0x8E | 0xC3 | 10 10 45 00 01 00 00 00 00 00 00 00 00 00 00 00 8E C3
|  | Set -TNR | 55 43 49 12 00 10 10 45 00 02 00 00 00 00 00 00 00 00 00 00 00 11 C6 | Data Output After Temporal Noise Reduction | 0x10 | 0x10 | 0x45 | 0x00 | 0x02 | 0x00 | 0x00 | 0x00 | 0x00 | 0x00 | 0x00 | 0x00 | 0x00 | 0x00 | 0x00 | 0x00 | 0x11 | 0xC6 | 10 10 45 00 02 00 00 00 00 00 00 00 00 00 00 00 11 C6
|  | Set -SNR | 55 43 49 12 00 10 10 45 00 03 00 00 00 00 00 00 00 00 00 00 00 64 C5 | Data Output After Spatial Noise Reduction | 0x10 | 0x10 | 0x45 | 0x00 | 0x03 | 0x00 | 0x00 | 0x00 | 0x00 | 0x00 | 0x00 | 0x00 | 0x00 | 0x00 | 0x00 | 0x00 | 0x64 | 0xC5 | 10 10 45 00 03 00 00 00 00 00 00 00 00 00 00 00 64 C5
|  | Settings-DDE | 55 43 49 12 00 10 10 45 00 04 00 00 00 00 00 00 00 00 00 00 00 2F CD | Data output after image stretching and detail enhancement | 0x10 | 0x10 | 0x45 | 0x00 | 0x04 | 0x00 | 0x00 | 0x00 | 0x00 | 0x00 | 0x00 | 0x00 | 0x00 | 0x00 | 0x00 | 0x00 | 0x2F | 0xCD | 10 10 45 00 04 00 00 00 00 00 00 00 00 00 00 00 2F CD
|  | Settings-YUV | 55 43 49 12 00 10 10 45 00 05 00 00 00 00 00 00 00 00 00 00 00 5A CE | Default final output | 0x10 | 0x10 | 0x45 | 0x00 | 0x05 | 0x00 | 0x00 | 0x00 | 0x00 | 0x00 | 0x00 | 0x00 | 0x00 | 0x00 | 0x00 | 0x00 | 0x5A | 0xCE | 10 10 45 00 05 00 00 00 00 00 00 00 00 00 00 00 5A CE
|  | Get | 55 43 49 12 00 10 10 85 00 00 00 00 00 00 00 00 00 01 00 00 00 8E CA | BE AA 02 00 00 00 AD FA EB AA: Indicates IR image output BE AA 00 00 01 8C EA EB AA: Indicates KBC image output BE AA 02 00 00 02 EF DA EB AA: Indicates TNR image output BE AA 02 00 00 03 CE CA EB AA: Indicates SNR image output BE AA 02 00 00 04 29 BA EB AA: Indicates DDE image output BE AA 02 00 00 05 08 AA EB AA: Indicates YUV image output | 0x10 | 0x10 | 0x85 | 0x00 | 0x00 | 0x00 | 0x00 | 0x00 | 0x00 | 0x00 | 0x00 | 0x00 | 0x01 | 0x00 | 0x00 | 0x00 | 0x8E | 0xCA | 10 10 85 00 00 00 00 00 00 00 00 00 01 00 00 00 8E CA
| YUV format | Settings-uyvy | 55 43 49 12 00 10 03 4D 00 00 00 00 00 00 00 00 00 00 00 00 00 3F 86 |  | 0x10 | 0x03 | 0x4D | 0x00 | 0x00 | 0x00 | 0x00 | 0x00 | 0x00 | 0x00 | 0x00 | 0x00 | 0x00 | 0x00 | 0x00 | 0x00 | 0x3F | 0x86 | 10 03 4D 00 00 00 00 00 00 00 00 00 00 00 00 00 3F 86
|  | Settings-vyuy | 55 43 49 12 00 10 03 4D 01 00 00 00 00 00 00 00 00 00 00 00 00 5C C3 |  | 0x10 | 0x03 | 0x4D | 0x01 | 0x00 | 0x00 | 0x00 | 0x00 | 0x00 | 0x00 | 0x00 | 0x00 | 0x00 | 0x00 | 0x00 | 0x00 | 0x5C | 0xC3 | 10 03 4D 01 00 00 00 00 00 00 00 00 00 00 00 00 5C C3
|  | Settings-yuyv | 55 43 49 12 00 10 03 4D 02 00 00 00 00 00 00 00 00 00 00 00 00 F9 0C |  | 0x10 | 0x03 | 0x4D | 0x02 | 0x00 | 0x00 | 0x00 | 0x00 | 0x00 | 0x00 | 0x00 | 0x00 | 0x00 | 0x00 | 0x00 | 0x00 | 0xF9 | 0x0C | 10 03 4D 02 00 00 00 00 00 00 00 00 00 00 00 00 F9 0C
|  | Settings-yvyu | 55 43 49 12 00 10 03 4D 03 00 00 00 00 00 00 00 00 00 00 00 00 9A 49 |  | 0x10 | 0x03 | 0x4D | 0x03 | 0x00 | 0x00 | 0x00 | 0x00 | 0x00 | 0x00 | 0x00 | 0x00 | 0x00 | 0x00 | 0x00 | 0x00 | 0x9A | 0x49 | 10 03 4D 03 00 00 00 00 00 00 00 00 00 00 00 00 9A 49
|  | Get | 55 43 49 12 00 10 03 8C 00 00 00 00 00 00 00 00 00 01 00 00 00 2B F7 |  | 0x10 | 0x03 | 0x8C | 0x00 | 0x00 | 0x00 | 0x00 | 0x00 | 0x00 | 0x00 | 0x00 | 0x00 | 0x01 | 0x00 | 0x00 | 0x00 | 0x2B | 0xF7 | 10 03 8C 00 00 00 00 00 00 00 00 00 01 00 00 00 2B F7
| Freeze frame | Settings-disable | 55 43 49 12 00 10 10 42 00 00 00 00 00 00 00 00 00 00 00 00 00 FD B0 | Note: In freeze frame state, electronic zoom, mirror inversion, and scene switching commands are not responsive | 0x10 | 0x10 | 0x42 | 0x00 | 0x00 | 0x00 | 0x00 | 0x00 | 0x00 | 0x00 | 0x00 | 0x00 | 0x00 | 0x00 | 0x00 | 0x00 | 0xFD | 0xB0 | 10 10 42 00 00 00 00 00 00 00 00 00 00 00 00 00 FD B0
|  | Settings-enable | 55 43 49 12 00 10 10 42 00 01 00 00 00 00 00 00 00 00 00 00 00 88 B3 |  | 0x10 | 0x10 | 0x42 | 0x00 | 0x01 | 0x00 | 0x00 | 0x00 | 0x00 | 0x00 | 0x00 | 0x00 | 0x00 | 0x00 | 0x00 | 0x00 | 0x88 | 0xB3 | 10 10 42 00 01 00 00 00 00 00 00 00 00 00 00 00 88 B3
|  | Get | 55 43 49 12 00 10 10 82 00 00 00 00 00 00 00 00 00 01 00 00 00 88 BA | BE AA 02 00 00 00 AD FA EB AA: Indicates non-freeze state BE AA 02 00 00 01 8C EA EB AA: Indicates freeze state | 0x10 | 0x10 | 0x82 | 0x00 | 0x00 | 0x00 | 0x00 | 0x00 | 0x00 | 0x00 | 0x00 | 0x00 | 0x01 | 0x00 | 0x00 | 0x00 | 0x88 | 0xBA | 10 10 82 00 00 00 00 00 00 00 00 00 01 00 00 00 88 BA
| Mirror flip | Settings-no flip | 55 43 49 12 00 10 10 43 00 00 00 00 00 00 00 00 00 00 00 00 00 9C CB | Note: This function conflicts with the electronic zoom function, i.e.: Electronic zoom cannot be performed in flip state Flip cannot be performed in electronic zoom state | 0x10 | 0x10 | 0x43 | 0x00 | 0x00 | 0x00 | 0x00 | 0x00 | 0x00 | 0x00 | 0x00 | 0x00 | 0x00 | 0x00 | 0x00 | 0x00 | 0x9C | 0xCB | 10 10 43 00 00 00 00 00 00 00 00 00 00 00 00 00 9C CB
|  | Settings-flip left-right | 55 43 49 12 00 10 10 43 00 01 00 00 00 00 00 00 00 00 00 00 00 E9 C8 |  | 0x10 | 0x10 | 0x43 | 0x00 | 0x01 | 0x00 | 0x00 | 0x00 | 0x00 | 0x00 | 0x00 | 0x00 | 0x00 | 0x00 | 0x00 | 0x00 | 0xE9 | 0xC8 | 10 10 43 00 01 00 00 00 00 00 00 00 00 00 00 00 E9 C8
|  | Settings-flip up-down | 55 43 49 12 00 10 10 43 00 02 00 00 00 00 00 00 00 00 00 00 00 76 CD |  | 0x10 | 0x10 | 0x43 | 0x00 | 0x02 | 0x00 | 0x00 | 0x00 | 0x00 | 0x00 | 0x00 | 0x00 | 0x00 | 0x00 | 0x00 | 0x00 | 0x76 | 0xCD | 10 10 43 00 02 00 00 00 00 00 00 00 00 00 00 00 76 CD
|  | Settings - Left and Right + Up and Down Flip | 55 43 49 12 00 10 10 43 00 03 00 00 00 00 00 00 00 00 00 00 00 03 CE |  | 0x10 | 0x10 | 0x43 | 0x00 | 0x03 | 0x00 | 0x00 | 0x00 | 0x00 | 0x00 | 0x00 | 0x00 | 0x00 | 0x00 | 0x00 | 0x00 | 0x03 | 0xCE | 10 10 43 00 03 00 00 00 00 00 00 00 00 00 00 00 03 CE
|  | Get | 55 43 49 12 00 10 10 83 00 00 00 00 00 00 00 00 00 01 00 00 00 E9 C1 | BE AA 02 00 00 00 AD FA EB AA: No Flip BE AA 02 00 00 01 8C EA EB AA: Left and Right Flip BE AA 02 00 00 02 EF DA EB AA: Up and Down Flip BE AA 02 00 00 03 CE CA EB AA: Left and Right + Up and Down Flip | 0x10 | 0x10 | 0x83 | 0x00 | 0x00 | 0x00 | 0x00 | 0x00 | 0x00 | 0x00 | 0x00 | 0x00 | 0x01 | 0x00 | 0x00 | 0x00 | 0xE9 | 0xC1 | 10 10 83 00 00 00 00 00 00 00 00 00 01 00 00 00 E9 C1
| External Synchronization Mode | Set - On | 55 43 49 12 00 10 10 4B 00 01 00 00 00 00 00 00 00 00 00 00 00 82 23 | Note: Only mipi and dvp outputs support external synchronization mode. In external synchronization mode, electronic zoom, mirroring, and flipping are not supported. | 0x10 | 0x10 | 0x4B | 0x00 | 0x01 | 0x00 | 0x00 | 0x00 | 0x00 | 0x00 | 0x00 | 0x00 | 0x00 | 0x00 | 0x00 | 0x00 | 0x82 | 0x23 | 10 10 4B 00 01 00 00 00 00 00 00 00 00 00 00 00 82 23
|  | Set - Off | 55 43 49 12 00 10 10 4B 00 00 00 00 00 00 00 00 00 00 00 00 00 F7 20 |  | 0x10 | 0x10 | 0x4B | 0x00 | 0x00 | 0x00 | 0x00 | 0x00 | 0x00 | 0x00 | 0x00 | 0x00 | 0x00 | 0x00 | 0x00 | 0x00 | 0xF7 | 0x20 | 10 10 4B 00 00 00 00 00 00 00 00 00 00 00 00 00 F7 20
|  | Get | 55 43 49 12 00 10 10 8B 00 00 00 00 00 00 00 00 00 01 00 00 00 82 2A |  | 0x10 | 0x10 | 0x8B | 0x00 | 0x00 | 0x00 | 0x00 | 0x00 | 0x00 | 0x00 | 0x00 | 0x00 | 0x01 | 0x00 | 0x00 | 0x00 | 0x82 | 0x2A | 10 10 8B 00 00 00 00 00 00 00 00 00 01 00 00 00 82 2A
| Electronic Zoom - Center | Settings - 1x | 55 43 49 12 00 01 31 42 00 00 0A 00 00 00 00 00 00 00 00 00 00 06 0A | Para1[1]: Zoom ratio, 0x0A=10, which is 1.0x The maximum zoom ratio is X8.0 | 0x01 | 0x31 | 0x42 | 0x00 | 0x00 | 0x0A | 0x00 | 0x00 | 0x00 | 0x00 | 0x00 | 0x00 | 0x00 | 0x00 | 0x00 | 0x00 | 0x06 | 0x0A | 01 31 42 00 00 0A 00 00 00 00 00 00 00 00 00 00 06 0A
|  | Settings - 2x | 55 43 49 12 00 01 31 42 00 00 14 00 00 00 00 00 00 00 00 00 00 41 0C |  | 0x01 | 0x31 | 0x42 | 0x00 | 0x00 | 0x14 | 0x00 | 0x00 | 0x00 | 0x00 | 0x00 | 0x00 | 0x00 | 0x00 | 0x00 | 0x00 | 0x41 | 0x0C | 01 31 42 00 00 14 00 00 00 00 00 00 00 00 00 00 41 0C
|  | Settings - 3x | 55 43 49 12 00 01 31 42 00 00 1E 00 00 00 00 00 00 00 00 00 00 7C 0E |  | 0x01 | 0x31 | 0x42 | 0x00 | 0x00 | 0x1E | 0x00 | 0x00 | 0x00 | 0x00 | 0x00 | 0x00 | 0x00 | 0x00 | 0x00 | 0x00 | 0x7C | 0x0E | 01 31 42 00 00 1E 00 00 00 00 00 00 00 00 00 00 7C 0E
|  | Settings - 4x | 55 43 49 12 00 01 31 42 00 00 28 00 00 00 00 00 00 00 00 00 00 CF 00 |  | 0x01 | 0x31 | 0x42 | 0x00 | 0x00 | 0x28 | 0x00 | 0x00 | 0x00 | 0x00 | 0x00 | 0x00 | 0x00 | 0x00 | 0x00 | 0x00 | 0xCF | 0x00 | 01 31 42 00 00 28 00 00 00 00 00 00 00 00 00 00 CF 00
|  | Settings - 8x | 55 43 49 12 00 01 31 42 00 00 50 00 00 00 00 00 00 00 00 00 00 D3 19 |  | 0x01 | 0x31 | 0x42 | 0x00 | 0x00 | 0x50 | 0x00 | 0x00 | 0x00 | 0x00 | 0x00 | 0x00 | 0x00 | 0x00 | 0x00 | 0x00 | 0xD3 | 0x19 | 01 31 42 00 00 50 00 00 00 00 00 00 00 00 00 00 D3 19
|  | Get | 55 43 49 12 00 01 31 82 00 00 00 00 00 00 00 00 00 01 00 00 00 4E 02 | BE AA 02 00 00 50 58 A0 EB AA: Indicates 0x50=80, which is 8.0x Note that this instruction is only used to obtain information about center zoom, and is unrelated to coordinate zoom. | 0x01 | 0x31 | 0x82 | 0x00 | 0x00 | 0x00 | 0x00 | 0x00 | 0x00 | 0x00 | 0x00 | 0x00 | 0x01 | 0x00 | 0x00 | 0x00 | 0x4E | 0x02 | 01 31 82 00 00 00 00 00 00 00 00 00 01 00 00 00 4E 02
| Electronic Zoom - Coordinate | Settings - (300,100), 2.1x | 55 43 49 12 00 01 31 51 00 00 15 00 00 2C 01 64 00 00 00 00 00 5B 14 | Zoom centered on a specified point Para2[1]+Para2[0]: x-axis coordinate Para2[3]+Para2[2]: y-axis coordinate Para1[1]: Zoom ratio | 0x01 | 0x31 | 0x51 | 0x00 | 0x00 | 0x15 | 0x00 | 0x00 | 0x2C | 0x01 | 0x64 | 0x00 | 0x00 | 0x00 | 0x00 | 0x00 | 0x5B | 0x14 | 01 31 51 00 00 15 00 00 2C 01 64 00 00 00 00 00 5B 14
|  | Get | 55 43 49 12 00 01 31 91 00 00 00 00 00 00 00 00 00 05 00 00 00 EB 83 | BE AA 06 00 00 2C 01 64 00 15 52 F7 EB AA: Indicates that the zoom center coordinates are (0x012C, 0x0064), i.e., (300, 100), and the zoom ratio is 0x15=21, which is 2.1x Note that this instruction is only used to obtain information about coordinate zoom, and is unrelated to center zoom. | 0x01 | 0x31 | 0x91 | 0x00 | 0x00 | 0x00 | 0x00 | 0x00 | 0x00 | 0x00 | 0x00 | 0x00 | 0X05 | 0x00 | 0x00 | 0x00 | 0xEB | 0x83 | 01 31 91 00 00 00 00 00 00 00 00 00 05 00 00 00 EB 83
Image Adjustment Related Instructions | Scene Mode | Settings - Low Temperature Highlight | 55 43 49 12 00 10 04 42 00 00 00 00 00 00 00 00 00 00 00 00 00 C5 65 |  | 0x10 | 0x04 | 0x42 | 0x00 | 0x00 | 0x00 | 0x00 | 0x00 | 0x00 | 0x00 | 0x00 | 0x00 | 0x00 | 0x00 | 0x00 | 0x00 | 0xC5 | 0x65 | 10 04 42 00 00 00 00 00 00 00 00 00 00 00 00 00 C5 65
|  | Settings - Linear Stretch | 55 43 49 12 00 10 04 42 00 01 00 00 00 00 00 00 00 00 00 00 00 B0 66 |  | 0x10 | 0x04 | 0x42 | 0x00 | 0x01 | 0x00 | 0x00 | 0x00 | 0x00 | 0x00 | 0x00 | 0x00 | 0x00 | 0x00 | 0x00 | 0x00 | 0xB0 | 0x66 | 10 04 42 00 01 00 00 00 00 00 00 00 00 00 00 00 B0 66
|  | Settings - Low Contrast | 55 43 49 12 00 10 04 42 00 02 00 00 00 00 00 00 00 00 00 00 00 2F 63 |  | 0x10 | 0x04 | 0x42 | 0x00 | 0x02 | 0x00 | 0x00 | 0x00 | 0x00 | 0x00 | 0x00 | 0x00 | 0x00 | 0x00 | 0x00 | 0x00 | 0x2F | 0x63 | 10 04 42 00 02 00 00 00 00 00 00 00 00 00 00 00 2F 63
|  | Settings - General Mode (Default) | 55 43 49 12 00 10 04 42 00 03 00 00 00 00 00 00 00 00 00 00 00 5A 60 |  | 0x10 | 0x04 | 0x42 | 0x00 | 0x03 | 0x00 | 0x00 | 0x00 | 0x00 | 0x00 | 0x00 | 0x00 | 0x00 | 0x00 | 0x00 | 0x00 | 0x5A | 0x60 | 10 04 42 00 03 00 00 00 00 00 00 00 00 00 00 00 5A 60
|  | Settings - High Contrast | 55 43 49 12 00 10 04 42 00 04 00 00 00 00 00 00 00 00 00 00 00 11 68 |  | 0x10 | 0x04 | 0x42 | 0x00 | 0x04 | 0x00 | 0x00 | 0x00 | 0x00 | 0x00 | 0x00 | 0x00 | 0x00 | 0x00 | 0x00 | 0x00 | 0x11 | 0x68 | 10 04 42 00 04 00 00 00 00 00 00 00 00 00 00 00 11 68
|  | Settings - Highlight | 55 43 49 12 00 10 04 42 00 05 00 00 00 00 00 00 00 00 00 00 00 64 6B |  | 0x10 | 0x04 | 0x42 | 0x00 | 0x05 | 0x00 | 0x00 | 0x00 | 0x00 | 0x00 | 0x00 | 0x00 | 0x00 | 0x00 | 0x00 | 0x00 | 0x64 | 0x6B | 10 04 42 00 05 00 00 00 00 00 00 00 00 00 00 00 64 6B
|  | Settings - Reserved 1 | 55 43 49 12 00 10 04 42 00 06 00 00 00 00 00 00 00 00 00 00 00 FB 6E | Not sure what this function does | 0x10 | 0x04 | 0x42 | 0x00 | 0x06 | 0x00 | 0x00 | 0x00 | 0x00 | 0x00 | 0x00 | 0x00 | 0x00 | 0x00 | 0x00 | 0x00 | 0xFB | 0x6E | 10 04 42 00 06 00 00 00 00 00 00 00 00 00 00 00 FB 6E
|  | Settings - Reserved 2 | 55 43 49 12 00 10 04 42 00 07 00 00 00 00 00 00 00 00 00 00 00 8E 6D | Not sure what this function does | 0x10 | 0x04 | 0x42 | 0x00 | 0x07 | 0x00 | 0x00 | 0x00 | 0x00 | 0x00 | 0x00 | 0x00 | 0x00 | 0x00 | 0x00 | 0x00 | 0x8E | 0x6D | 10 04 42 00 07 00 00 00 00 00 00 00 00 00 00 00 8E 6D
|  | Settings - Reserved 3 | 55 43 49 12 00 10 04 42 00 08 00 00 00 00 00 00 00 00 00 00 00 6D 7E | Not sure what this function does | 0x10 | 0x04 | 0x42 | 0x00 | 0x08 | 0x00 | 0x00 | 0x00 | 0x00 | 0x00 | 0x00 | 0x00 | 0x00 | 0x00 | 0x00 | 0x00 | 0x6D | 0x7E | 10 04 42 00 08 00 00 00 00 00 00 00 00 00 00 00 6D 7E
|  | Settings - Outline Mode | 55 43 49 12 00 10 04 42 00 09 00 00 00 00 00 00 00 00 00 00 00 18 7D |  | 0x10 | 0x04 | 0x42 | 0x00 | 0x09 | 0x00 | 0x00 | 0x00 | 0x00 | 0x00 | 0x00 | 0x00 | 0x00 | 0x00 | 0x00 | 0x00 | 0x18 | 0x7D | 10 04 42 00 09 00 00 00 00 00 00 00 00 00 00 00 18 7D
|  | Get | 55 43 49 12 00 10 04 89 00 01 00 00 00 00 00 00 00 01 00 00 00 0D 0A |  | 0x10 | 0x04 | 0x89 | 0x00 | 0x01 | 0x00 | 0x00 | 0x00 | 0x00 | 0x00 | 0x00 | 0x00 | 0x01 | 0x00 | 0x00 | 0x00 | 0x0D | 0x0A | 10 04 89 00 01 00 00 00 00 00 00 00 01 00 00 00 0D 0A
| Pseudo Color | Settings - White Hot | 55 43 49 12 00 10 03 45 00 00 00 00 00 00 00 00 00 00 00 00 00 54 6D | Hot = White | 0x10 | 0x03 | 0x45 | 0x00 | 0x00 | 0x00 | 0x00 | 0x00 | 0x00 | 0x00 | 0x00 | 0x00 | 0x00 | 0x00 | 0x00 | 0x00 | 0x54 | 0x6D | 10 03 45 00 00 00 00 00 00 00 00 00 00 00 00 00 54 6D
|  | Settings - Reserved | 55 43 49 12 00 10 03 45 00 00 01 00 00 00 00 00 00 00 00 00 00 1D B5 | No change | 0x10 | 0x03 | 0x45 | 0x00 | 0x00 | 0x01 | 0x00 | 0x00 | 0x00 | 0x00 | 0x00 | 0x00 | 0x00 | 0x00 | 0x00 | 0x00 | 0x1D | 0xB5 | 10 03 45 00 00 01 00 00 00 00 00 00 00 00 00 00 1D B5
|  | Settings - Sepia | 55 43 49 12 00 10 03 45 00 00 02 00 00 00 00 00 00 00 00 00 00 E7 CD | No change | 0x10 | 0x03 | 0x45 | 0x00 | 0x00 | 0x02 | 0x00 | 0x00 | 0x00 | 0x00 | 0x00 | 0x00 | 0x00 | 0x00 | 0x00 | 0x00 | 0xE7 | 0xCD | 10 03 45 00 00 02 00 00 00 00 00 00 00 00 00 00 E7 CD
|  | Settings - Ironbow | 55 43 49 12 00 10 03 45 00 00 03 00 00 00 00 00 00 00 00 00 00 AE 15 | No change | 0x10 | 0x03 | 0x45 | 0x00 | 0x00 | 0x03 | 0x00 | 0x00 | 0x00 | 0x00 | 0x00 | 0x00 | 0x00 | 0x00 | 0x00 | 0x00 | 0xAE | 0x15 | 10 03 45 00 00 03 00 00 00 00 00 00 00 00 00 00 AE 15
|  | Settings - Rainbow | 55 43 49 12 00 10 03 45 00 00 04 00 00 00 00 00 00 00 00 00 00 13 3C | No change | 0x10 | 0x03 | 0x45 | 0x00 | 0x00 | 0x04 | 0x00 | 0x00 | 0x00 | 0x00 | 0x00 | 0x00 | 0x00 | 0x00 | 0x00 | 0x00 | 0x13 | 0x3C | 10 03 45 00 00 04 00 00 00 00 00 00 00 00 00 00 13 3C
|  | Settings - Night | 55 43 49 12 00 10 03 45 00 00 05 00 00 00 00 00 00 00 00 00 00 5A E4 | No change | 0x10 | 0x03 | 0x45 | 0x00 | 0x00 | 0x05 | 0x00 | 0x00 | 0x00 | 0x00 | 0x00 | 0x00 | 0x00 | 0x00 | 0x00 | 0x00 | 0x5A | 0xE4 | 10 03 45 00 00 05 00 00 00 00 00 00 00 00 00 00 5A E4
|  | Settings - Aurora | 55 43 49 12 00 10 03 45 00 00 06 00 00 00 00 00 00 00 00 00 00 A0 9C | No change | 0x10 | 0x03 | 0x45 | 0x00 | 0x00 | 0x06 | 0x00 | 0x00 | 0x00 | 0x00 | 0x00 | 0x00 | 0x00 | 0x00 | 0x00 | 0x00 | 0xA0 | 0x9C | 10 03 45 00 00 06 00 00 00 00 00 00 00 00 00 00 A0 9C
|  | Settings - Red Hot | 55 43 49 12 00 10 03 45 00 00 07 00 00 00 00 00 00 00 00 00 00 E9 44 | No change | 0x10 | 0x03 | 0x45 | 0x00 | 0x00 | 0x07 | 0x00 | 0x00 | 0x00 | 0x00 | 0x00 | 0x00 | 0x00 | 0x00 | 0x00 | 0x00 | 0xE9 | 0x44 | 10 03 45 00 00 07 00 00 00 00 00 00 00 00 00 00 E9 44
|  | Settings - Jungle | 55 43 49 12 00 10 03 45 00 00 08 00 00 00 00 00 00 00 00 00 00 DA CF | No change | 0x10 | 0x03 | 0x45 | 0x00 | 0x00 | 0x08 | 0x00 | 0x00 | 0x00 | 0x00 | 0x00 | 0x00 | 0x00 | 0x00 | 0x00 | 0x00 | 0xDA | 0xCF | 10 03 45 00 00 08 00 00 00 00 00 00 00 00 00 00 DA CF
|  | Settings - Medical | 55 43 49 12 00 10 03 45 00 00 09 00 00 00 00 00 00 00 00 00 00 93 17 | No change | 0x10 | 0x03 | 0x45 | 0x00 | 0x00 | 0x09 | 0x00 | 0x00 | 0x00 | 0x00 | 0x00 | 0x00 | 0x00 | 0x00 | 0x00 | 0x00 | 0x93 | 0x17 | 10 03 45 00 00 09 00 00 00 00 00 00 00 00 00 00 93 17
|  | Settings - Black Hot | 55 43 49 12 00 10 03 45 00 00 0A 00 00 00 00 00 00 00 00 00 00 69 6F | Hot = Black | 0x10 | 0x03 | 0x45 | 0x00 | 0x00 | 0x0A | 0x00 | 0x00 | 0x00 | 0x00 | 0x00 | 0x00 | 0x00 | 0x00 | 0x00 | 0x00 | 0x69 | 0x6F | 10 03 45 00 00 0A 00 00 00 00 00 00 00 00 00 00 69 6F
|  | Settings - Golden Red Glory_Hot | 55 43 49 12 00 10 03 45 00 00 0B 00 00 00 00 00 00 00 00 00 00 20 B7 | No change | 0x10 | 0x03 | 0x45 | 0x00 | 0x00 | 0x0B | 0x00 | 0x00 | 0x00 | 0x00 | 0x00 | 0x00 | 0x00 | 0x00 | 0x00 | 0x00 | 0x20 | 0xB7 | 10 03 45 00 00 0B 00 00 00 00 00 00 00 00 00 00 20 B7
|  | Get | 55 43 49 12 00 10 03 85 00 00 00 00 00 00 00 00 00 01 00 00 00 21 67 |  | 0x10 | 0x03 | 0x85 | 0x00 | 0x00 | 0x00 | 0x00 | 0x00 | 0x00 | 0x00 | 0x00 | 0x00 | 0x01 | 0x00 | 0x00 | 0x00 | 0x21 | 0x67 | 10 03 85 00 00 00 00 00 00 00 00 00 01 00 00 00 21 67
| Detail Enhancement | Settings - 0 Gear | 55 43 49 12 00 10 04 45 00 00 00 00 00 00 00 00 00 00 00 00 00 C3 15 |  | 0x10 | 0x04 | 0x45 | 0x00 | 0x00 | 0x00 | 0x00 | 0x00 | 0x00 | 0x00 | 0x00 | 0x00 | 0x00 | 0x00 | 0x00 | 0x00 | 0xC3 | 0x15 | 10 04 45 00 00 00 00 00 00 00 00 00 00 00 00 00 C3 15
|  | Settings - 10 Gear | 55 43 49 12 00 10 04 45 00 0A 00 00 00 00 00 00 00 00 00 00 00 81 08 |  | 0x10 | 0x04 | 0x45 | 0x00 | 0x0A | 0x00 | 0x00 | 0x00 | 0x00 | 0x00 | 0x00 | 0x00 | 0x00 | 0x00 | 0x00 | 0x00 | 0x81 | 0x08 | 10 04 45 00 0A 00 00 00 00 00 00 00 00 00 00 00 81 08
|  | Settings - 20 Gear | 55 43 49 12 00 10 04 45 00 14 00 00 00 00 00 00 00 00 00 00 00 47 2F |  | 0x10 | 0x04 | 0x45 | 0x00 | 0x14 | 0x00 | 0x00 | 0x00 | 0x00 | 0x00 | 0x00 | 0x00 | 0x00 | 0x00 | 0x00 | 0x00 | 0x47 | 0x2F | 10 04 45 00 14 00 00 00 00 00 00 00 00 00 00 00 47 2F
|  | Settings - 30 Gear | 55 43 49 12 00 10 04 45 00 1E 00 00 00 00 00 00 00 00 00 00 00 05 32 |  | 0x10 | 0x04 | 0x45 | 0x00 | 0x1E | 0x00 | 0x00 | 0x00 | 0x00 | 0x00 | 0x00 | 0x00 | 0x00 | 0x00 | 0x00 | 0x00 | 0x05 | 0x32 | 10 04 45 00 1E 00 00 00 00 00 00 00 00 00 00 00 05 32
|  | Settings - 40 Gear | 55 43 49 12 00 10 04 45 00 28 00 00 00 00 00 00 00 00 00 00 00 CB 60 |  | 0x10 | 0x04 | 0x45 | 0x00 | 0x28 | 0x00 | 0x00 | 0x00 | 0x00 | 0x00 | 0x00 | 0x00 | 0x00 | 0x00 | 0x00 | 0x00 | 0xCB | 0x60 | 10 04 45 00 28 00 00 00 00 00 00 00 00 00 00 00 CB 60
|  | Settings - 50 Gear | 55 43 49 12 00 10 04 45 00 32 00 00 00 00 00 00 00 00 00 00 00 D9 4A |  | 0x10 | 0x04 | 0x45 | 0x00 | 0x32 | 0x00 | 0x00 | 0x00 | 0x00 | 0x00 | 0x00 | 0x00 | 0x00 | 0x00 | 0x00 | 0x00 | 0xD9 | 0x4A | 10 04 45 00 32 00 00 00 00 00 00 00 00 00 00 00 D9 4A
|  | Settings - 60 Gear | 55 43 49 12 00 10 04 45 00 3C 00 00 00 00 00 00 00 00 00 00 00 4F 5A |  | 0x10 | 0x04 | 0x45 | 0x00 | 0x3C | 0x00 | 0x00 | 0x00 | 0x00 | 0x00 | 0x00 | 0x00 | 0x00 | 0x00 | 0x00 | 0x00 | 0x4F | 0x5A | 10 04 45 00 3C 00 00 00 00 00 00 00 00 00 00 00 4F 5A
|  | Settings - 70 Gear | 55 43 49 12 00 10 04 45 00 46 00 00 00 00 00 00 00 00 00 00 00 BD C3 |  | 0x10 | 0x04 | 0x45 | 0x00 | 0x46 | 0x00 | 0x00 | 0x00 | 0x00 | 0x00 | 0x00 | 0x00 | 0x00 | 0x00 | 0x00 | 0x00 | 0xBD | 0xC3 | 10 04 45 00 46 00 00 00 00 00 00 00 00 00 00 00 BD C3
|  | Settings - 80 Gear | 55 43 49 12 00 10 04 45 00 50 00 00 00 00 00 00 00 00 00 00 00 D3 FF |  | 0x10 | 0x04 | 0x45 | 0x00 | 0x50 | 0x00 | 0x00 | 0x00 | 0x00 | 0x00 | 0x00 | 0x00 | 0x00 | 0x00 | 0x00 | 0x00 | 0xD3 | 0xFF | 10 04 45 00 50 00 00 00 00 00 00 00 00 00 00 00 D3 FF
|  | Settings - 90 Gear | 55 43 49 12 00 10 04 45 00 5A 00 00 00 00 00 00 00 00 00 00 00 91 E2 |  | 0x10 | 0x04 | 0x45 | 0x00 | 0x5A | 0x00 | 0x00 | 0x00 | 0x00 | 0x00 | 0x00 | 0x00 | 0x00 | 0x00 | 0x00 | 0x00 | 0x91 | 0xE2 | 10 04 45 00 5A 00 00 00 00 00 00 00 00 00 00 00 91 E2
|  | Settings - 100 Gear | 55 43 49 12 00 10 04 45 00 64 00 00 00 00 00 00 00 00 00 00 00 F7 AB |  | 0x10 | 0x04 | 0x45 | 0x00 | 0x64 | 0x00 | 0x00 | 0x00 | 0x00 | 0x00 | 0x00 | 0x00 | 0x00 | 0x00 | 0x00 | 0x00 | 0xF7 | 0xAB | 10 04 45 00 64 00 00 00 00 00 00 00 00 00 00 00 F7 AB
|  | Get | 55 43 49 12 00 10 04 85 00 01 00 00 00 00 00 00 00 01 00 00 00 C3 1C |  | 0x10 | 0x04 | 0x85 | 0x00 | 0x01 | 0x00 | 0x00 | 0x00 | 0x00 | 0x00 | 0x00 | 0x00 | 0x01 | 0x00 | 0x00 | 0x00 | 0xC3 | 0x1C | 10 04 85 00 01 00 00 00 00 00 00 00 01 00 00 00 C3 1C
| Brightness | Settings - 0 Gear | 55 43 49 12 00 10 04 47 00 00 00 00 00 00 00 00 00 00 00 00 00 01 E3 | Black Screen | 0x10 | 0x04 | 0x47 | 0x00 | 0x00 | 0x00 | 0x00 | 0x00 | 0x00 | 0x00 | 0x00 | 0x00 | 0x00 | 0x00 | 0x00 | 0x00 | 0x01 | 0xE3 | 10 04 47 00 00 00 00 00 00 00 00 00 00 00 00 00 01 E3
|  | Settings - 10 Gear | 55 43 49 12 00 10 04 47 00 0A 00 00 00 00 00 00 00 00 00 00 00 43 FE |  | 0x10 | 0x04 | 0x47 | 0x00 | 0x0A | 0x00 | 0x00 | 0x00 | 0x00 | 0x00 | 0x00 | 0x00 | 0x00 | 0x00 | 0x00 | 0x00 | 0x43 | 0xFE | 10 04 47 00 0A 00 00 00 00 00 00 00 00 00 00 00 43 FE
|  | Settings - 20 Gear | 55 43 49 12 00 10 04 47 00 14 00 00 00 00 00 00 00 00 00 00 00 85 D9 |  | 0x10 | 0x04 | 0x47 | 0x00 | 0x14 | 0x00 | 0x00 | 0x00 | 0x00 | 0x00 | 0x00 | 0x00 | 0x00 | 0x00 | 0x00 | 0x00 | 0x85 | 0xD9 | 10 04 47 00 14 00 00 00 00 00 00 00 00 00 00 00 85 D9
|  | Settings - 30 Gear | 55 43 49 12 00 10 04 47 00 1E 00 00 00 00 00 00 00 00 00 00 00 C7 C4 |  | 0x10 | 0x04 | 0x47 | 0x00 | 0x1E | 0x00 | 0x00 | 0x00 | 0x00 | 0x00 | 0x00 | 0x00 | 0x00 | 0x00 | 0x00 | 0x00 | 0xC7 | 0xC4 | 10 04 47 00 1E 00 00 00 00 00 00 00 00 00 00 00 C7 C4
|  | Settings - 40 Gear | 55 43 49 12 00 10 04 47 00 28 00 00 00 00 00 00 00 00 00 00 00 09 96 |  | 0x10 | 0x04 | 0x47 | 0x00 | 0x28 | 0x00 | 0x00 | 0x00 | 0x00 | 0x00 | 0x00 | 0x00 | 0x00 | 0x00 | 0x00 | 0x00 | 0x09 | 0x96 | 10 04 47 00 28 00 00 00 00 00 00 00 00 00 00 00 09 96
|  | Settings - 50 Gear | 55 43 49 12 00 10 04 47 00 32 00 00 00 00 00 00 00 00 00 00 00 1B BC | Default | 0x10 | 0x04 | 0x47 | 0x00 | 0x32 | 0x00 | 0x00 | 0x00 | 0x00 | 0x00 | 0x00 | 0x00 | 0x00 | 0x00 | 0x00 | 0x00 | 0x1B | 0xBC | 10 04 47 00 32 00 00 00 00 00 00 00 00 00 00 00 1B BC
|  | Settings - 60 Gear | 55 43 49 12 00 10 04 47 00 3C 00 00 00 00 00 00 00 00 00 00 00 8D AC |  | 0x10 | 0x04 | 0x47 | 0x00 | 0x3C | 0x00 | 0x00 | 0x00 | 0x00 | 0x00 | 0x00 | 0x00 | 0x00 | 0x00 | 0x00 | 0x00 | 0x8D | 0xAC | 10 04 47 00 3C 00 00 00 00 00 00 00 00 00 00 00 8D AC
|  | Settings - 70 Gear | 55 43 49 12 00 10 04 47 00 46 00 00 00 00 00 00 00 00 00 00 00 7F 35 |  | 0x10 | 0x04 | 0x47 | 0x00 | 0x46 | 0x00 | 0x00 | 0x00 | 0x00 | 0x00 | 0x00 | 0x00 | 0x00 | 0x00 | 0x00 | 0x00 | 0x7F | 0x35 | 10 04 47 00 46 00 00 00 00 00 00 00 00 00 00 00 7F 35
|  | Settings - 80 Gear | 55 43 49 12 00 10 04 47 00 50 00 00 00 00 00 00 00 00 00 00 00 11 09 |  | 0x10 | 0x04 | 0x47 | 0x00 | 0x50 | 0x00 | 0x00 | 0x00 | 0x00 | 0x00 | 0x00 | 0x00 | 0x00 | 0x00 | 0x00 | 0x00 | 0x11 | 0x09 | 10 04 47 00 50 00 00 00 00 00 00 00 00 00 00 00 11 09
|  | Settings - 90 Gear | 55 43 49 12 00 10 04 47 00 5A 00 00 00 00 00 00 00 00 00 00 00 53 14 |  | 0x10 | 0x04 | 0x47 | 0x00 | 0x5A | 0x00 | 0x00 | 0x00 | 0x00 | 0x00 | 0x00 | 0x00 | 0x00 | 0x00 | 0x00 | 0x00 | 0x53 | 0x14 | 10 04 47 00 5A 00 00 00 00 00 00 00 00 00 00 00 53 14
|  | Settings - 100 Gear | 55 43 49 12 00 10 04 47 00 64 00 00 00 00 00 00 00 00 00 00 00 35 5D | White Screen | 0x10 | 0x04 | 0x47 | 0x00 | 0x64 | 0x00 | 0x00 | 0x00 | 0x00 | 0x00 | 0x00 | 0x00 | 0x00 | 0x00 | 0x00 | 0x00 | 0x35 | 0x5D | 10 04 47 00 64 00 00 00 00 00 00 00 00 00 00 00 35 5D
|  | Get | 55 43 49 12 00 10 04 87 00 01 00 00 00 00 00 00 00 01 00 00 00 01 EA |  | 0x10 | 0x04 | 0x87 | 0x00 | 0x01 | 0x00 | 0x00 | 0x00 | 0x00 | 0x00 | 0x00 | 0x00 | 0x01 | 0x00 | 0x00 | 0x00 | 0x01 | 0xEA | 10 04 87 00 01 00 00 00 00 00 00 00 01 00 00 00 01 EA
| Contrast | Settings - 0 Gear | 55 43 49 12 00 10 04 4A 00 00 00 00 00 00 00 00 00 00 00 00 00 AE 8E | Gray Screen | 0x10 | 0x04 | 0x4A | 0x00 | 0x00 | 0x00 | 0x00 | 0x00 | 0x00 | 0x00 | 0x00 | 0x00 | 0x00 | 0x00 | 0x00 | 0x00 | 0xAE | 0x8E | 10 04 4A 00 00 00 00 00 00 00 00 00 00 00 00 00 AE 8E
|  | Settings - 10 Gear | 55 43 49 12 00 10 04 4A 00 0A 00 00 00 00 00 00 00 00 00 00 00 EC 93 |  | 0x10 | 0x04 | 0x4A | 0x00 | 0x0A | 0x00 | 0x00 | 0x00 | 0x00 | 0x00 | 0x00 | 0x00 | 0x00 | 0x00 | 0x00 | 0x00 | 0xEC | 0x93 | 10 04 4A 00 0A 00 00 00 00 00 00 00 00 00 00 00 EC 93
|  | Settings - 20 Gear | 55 43 49 12 00 10 04 4A 00 14 00 00 00 00 00 00 00 00 00 00 00 2A B4 |  | 0x10 | 0x04 | 0x4A | 0x00 | 0x14 | 0x00 | 0x00 | 0x00 | 0x00 | 0x00 | 0x00 | 0x00 | 0x00 | 0x00 | 0x00 | 0x00 | 0x2A | 0xB4 | 10 04 4A 00 14 00 00 00 00 00 00 00 00 00 00 00 2A B4
|  | Settings - 30 Gear | 55 43 49 12 00 10 04 4A 00 1E 00 00 00 00 00 00 00 00 00 00 00 68 A9 |  | 0x10 | 0x04 | 0x4A | 0x00 | 0x1E | 0x00 | 0x00 | 0x00 | 0x00 | 0x00 | 0x00 | 0x00 | 0x00 | 0x00 | 0x00 | 0x00 | 0x68 | 0xA9 | 10 04 4A 00 1E 00 00 00 00 00 00 00 00 00 00 00 68 A9
|  | Settings - 40 Gear | 55 43 49 12 00 10 04 4A 00 28 00 00 00 00 00 00 00 00 00 00 00 A6 FB |  | 0x10 | 0x04 | 0x4A | 0x00 | 0x28 | 0x00 | 0x00 | 0x00 | 0x00 | 0x00 | 0x00 | 0x00 | 0x00 | 0x00 | 0x00 | 0x00 | 0xA6 | 0xFB | 10 04 4A 00 28 00 00 00 00 00 00 00 00 00 00 00 A6 FB
|  | Settings - 50 Gear | 55 43 49 12 00 10 04 4A 00 32 00 00 00 00 00 00 00 00 00 00 00 B4 D1 | Defualt | 0x10 | 0x04 | 0x4A | 0x00 | 0x32 | 0x00 | 0x00 | 0x00 | 0x00 | 0x00 | 0x00 | 0x00 | 0x00 | 0x00 | 0x00 | 0x00 | 0xB4 | 0xD1 | 10 04 4A 00 32 00 00 00 00 00 00 00 00 00 00 00 B4 D1
|  | Settings - 60 Gear | 55 43 49 12 00 10 04 4A 00 3C 00 00 00 00 00 00 00 00 00 00 00 22 C1 |  | 0x10 | 0x04 | 0x4A | 0x00 | 0x3C | 0x00 | 0x00 | 0x00 | 0x00 | 0x00 | 0x00 | 0x00 | 0x00 | 0x00 | 0x00 | 0x00 | 0x22 | 0xC1 | 10 04 4A 00 3C 00 00 00 00 00 00 00 00 00 00 00 22 C1
|  | Settings - 70 Gear | 55 43 49 12 00 10 04 4A 00 46 00 00 00 00 00 00 00 00 00 00 00 D0 58 |  | 0x10 | 0x04 | 0x4A | 0x00 | 0x46 | 0x00 | 0x00 | 0x00 | 0x00 | 0x00 | 0x00 | 0x00 | 0x00 | 0x00 | 0x00 | 0x00 | 0xD0 | 0x58 | 10 04 4A 00 46 00 00 00 00 00 00 00 00 00 00 00 D0 58
|  | Settings - 80 Gear | 55 43 49 12 00 10 04 4A 00 50 00 00 00 00 00 00 00 00 00 00 00 BE 64 |  | 0x10 | 0x04 | 0x4A | 0x00 | 0x50 | 0x00 | 0x00 | 0x00 | 0x00 | 0x00 | 0x00 | 0x00 | 0x00 | 0x00 | 0x00 | 0x00 | 0xBE | 0x64 | 10 04 4A 00 50 00 00 00 00 00 00 00 00 00 00 00 BE 64
|  | Settings - 90 Gear | 55 43 49 12 00 10 04 4A 00 5A 00 00 00 00 00 00 00 00 00 00 00 FC 79 |  | 0x10 | 0x04 | 0x4A | 0x00 | 0x5A | 0x00 | 0x00 | 0x00 | 0x00 | 0x00 | 0x00 | 0x00 | 0x00 | 0x00 | 0x00 | 0x00 | 0xFC | 0x79 | 10 04 4A 00 5A 00 00 00 00 00 00 00 00 00 00 00 FC 79
|  | Settings - 100 Gear | 55 43 49 12 00 10 04 4A 00 64 00 00 00 00 00 00 00 00 00 00 00 9A 30 | Crunchy Screen | 0x10 | 0x04 | 0x4A | 0x00 | 0x64 | 0x00 | 0x00 | 0x00 | 0x00 | 0x00 | 0x00 | 0x00 | 0x00 | 0x00 | 0x00 | 0x00 | 0x9A | 0x30 | 10 04 4A 00 64 00 00 00 00 00 00 00 00 00 00 00 9A 30
|  | Get | 55 43 49 12 00 10 04 8A 00 01 00 00 00 00 00 00 00 01 00 00 00 AE 87 |  | 0x10 | 0x04 | 0x8A | 0x00 | 0x01 | 0x00 | 0x00 | 0x00 | 0x00 | 0x00 | 0x00 | 0x00 | 0x01 | 0x00 | 0x00 | 0x00 | 0xAE | 0x87 | 10 04 8A 00 01 00 00 00 00 00 00 00 01 00 00 00 AE 87
| Spatial Noise Reduction | Settings - 0 Gear | 55 43 49 12 00 10 04 4B 00 00 00 00 00 00 00 00 00 00 00 00 00 CF F5 | No Noticable Difference if applied | 0x10 | 0x04 | 0x4B | 0x00 | 0x00 | 0x00 | 0x00 | 0x00 | 0x00 | 0x00 | 0x00 | 0x00 | 0x00 | 0x00 | 0x00 | 0x00 | 0xCF | 0xF5 | 10 04 4B 00 00 00 00 00 00 00 00 00 00 00 00 00 CF F5
|  | Settings - 10 Gear | 55 43 49 12 00 10 04 4B 00 0A 00 00 00 00 00 00 00 00 00 00 00 8D E8 | No Noticable Difference if applied | 0x10 | 0x04 | 0x4B | 0x00 | 0x0A | 0x00 | 0x00 | 0x00 | 0x00 | 0x00 | 0x00 | 0x00 | 0x00 | 0x00 | 0x00 | 0x00 | 0x8D | 0xE8 | 10 04 4B 00 0A 00 00 00 00 00 00 00 00 00 00 00 8D E8
|  | Settings - 20 Gear | 55 43 49 12 00 10 04 4B 00 14 00 00 00 00 00 00 00 00 00 00 00 4B CF | No Noticable Difference if applied | 0x10 | 0x04 | 0x4B | 0x00 | 0x14 | 0x00 | 0x00 | 0x00 | 0x00 | 0x00 | 0x00 | 0x00 | 0x00 | 0x00 | 0x00 | 0x00 | 0x4B | 0xCF | 10 04 4B 00 14 00 00 00 00 00 00 00 00 00 00 00 4B CF
|  | Settings - 30 Gear | 55 43 49 12 00 10 04 4B 00 1E 00 00 00 00 00 00 00 00 00 00 00 09 D2 | No Noticable Difference if applied | 0x10 | 0x04 | 0x4B | 0x00 | 0x1E | 0x00 | 0x00 | 0x00 | 0x00 | 0x00 | 0x00 | 0x00 | 0x00 | 0x00 | 0x00 | 0x00 | 0x09 | 0xD2 | 10 04 4B 00 1E 00 00 00 00 00 00 00 00 00 00 00 09 D2
|  | Settings - 40 Gear | 55 43 49 12 00 10 04 4B 00 28 00 00 00 00 00 00 00 00 00 00 00 C7 80 | No Noticable Difference if applied | 0x10 | 0x04 | 0x4B | 0x00 | 0x28 | 0x00 | 0x00 | 0x00 | 0x00 | 0x00 | 0x00 | 0x00 | 0x00 | 0x00 | 0x00 | 0x00 | 0xC7 | 0x80 | 10 04 4B 00 28 00 00 00 00 00 00 00 00 00 00 00 C7 80
|  | Settings - 50 Gear | 55 43 49 12 00 10 04 4B 00 32 00 00 00 00 00 00 00 00 00 00 00 D5 AA | No Noticable Difference if applied | 0x10 | 0x04 | 0x4B | 0x00 | 0x32 | 0x00 | 0x00 | 0x00 | 0x00 | 0x00 | 0x00 | 0x00 | 0x00 | 0x00 | 0x00 | 0x00 | 0xD5 | 0xAA | 10 04 4B 00 32 00 00 00 00 00 00 00 00 00 00 00 D5 AA
|  | Settings - 60 Gear | 55 43 49 12 00 10 04 4B 00 3C 00 00 00 00 00 00 00 00 00 00 00 43 BA | No Noticable Difference if applied | 0x10 | 0x04 | 0x4B | 0x00 | 0x3C | 0x00 | 0x00 | 0x00 | 0x00 | 0x00 | 0x00 | 0x00 | 0x00 | 0x00 | 0x00 | 0x00 | 0x43 | 0xBA | 10 04 4B 00 3C 00 00 00 00 00 00 00 00 00 00 00 43 BA
|  | Settings - 70 Gear | 55 43 49 12 00 10 04 4B 00 46 00 00 00 00 00 00 00 00 00 00 00 B1 23 | No Noticable Difference if applied | 0x10 | 0x04 | 0x4B | 0x00 | 0x46 | 0x00 | 0x00 | 0x00 | 0x00 | 0x00 | 0x00 | 0x00 | 0x00 | 0x00 | 0x00 | 0x00 | 0xB1 | 0x23 | 10 04 4B 00 46 00 00 00 00 00 00 00 00 00 00 00 B1 23
|  | Settings - 80 Gear | 55 43 49 12 00 10 04 4B 00 50 00 00 00 00 00 00 00 00 00 00 00 DF 1F | No Noticable Difference if applied | 0x10 | 0x04 | 0x4B | 0x00 | 0x50 | 0x00 | 0x00 | 0x00 | 0x00 | 0x00 | 0x00 | 0x00 | 0x00 | 0x00 | 0x00 | 0x00 | 0xDF | 0x1F | 10 04 4B 00 50 00 00 00 00 00 00 00 00 00 00 00 DF 1F
|  | Settings - 90 Gear | 55 43 49 12 00 10 04 4B 00 5A 00 00 00 00 00 00 00 00 00 00 00 9D 02 | No Noticable Difference if applied | 0x10 | 0x04 | 0x4B | 0x00 | 0x5A | 0x00 | 0x00 | 0x00 | 0x00 | 0x00 | 0x00 | 0x00 | 0x00 | 0x00 | 0x00 | 0x00 | 0x9D | 0x02 | 10 04 4B 00 5A 00 00 00 00 00 00 00 00 00 00 00 9D 02
|  | Settings - 100 Gear | 55 43 49 12 00 10 04 4B 00 64 00 00 00 00 00 00 00 00 00 00 00 FB 4B | No Noticable Difference if applied | 0x10 | 0x04 | 0x4B | 0x00 | 0x64 | 0x00 | 0x00 | 0x00 | 0x00 | 0x00 | 0x00 | 0x00 | 0x00 | 0x00 | 0x00 | 0x00 | 0xFB | 0x4B | 10 04 4B 00 64 00 00 00 00 00 00 00 00 00 00 00 FB 4B
|  | Get | 55 43 49 12 00 10 04 8B 00 01 00 00 00 00 00 00 00 01 00 00 00 CF FC |  | 0x10 | 0x04 | 0x8B | 0x00 | 0x01 | 0x00 | 0x00 | 0x00 | 0x00 | 0x00 | 0x00 | 0x00 | 0x01 | 0x00 | 0x00 | 0x00 | 0xCF | 0xFC | 10 04 8B 00 01 00 00 00 00 00 00 00 01 00 00 00 CF FC
| Temporal Noise Reduction | Settings - 0 Gear | 55 43 49 12 00 10 04 4C 00 00 00 00 00 00 00 00 00 00 00 00 00 C9 85 | Some Static is Present | 0x10 | 0x04 | 0x4C | 0x00 | 0x00 | 0x00 | 0x00 | 0x00 | 0x00 | 0x00 | 0x00 | 0x00 | 0x00 | 0x00 | 0x00 | 0x00 | 0xC9 | 0x85 | 10 04 4C 00 00 00 00 00 00 00 00 00 00 00 00 00 C9 85
|  | Settings - 10 Gear | 55 43 49 12 00 10 04 4C 00 0A 00 00 00 00 00 00 00 00 00 00 00 8B 98 |  | 0x10 | 0x04 | 0x4C | 0x00 | 0x0A | 0x00 | 0x00 | 0x00 | 0x00 | 0x00 | 0x00 | 0x00 | 0x00 | 0x00 | 0x00 | 0x00 | 0x8B | 0x98 | 10 04 4C 00 0A 00 00 00 00 00 00 00 00 00 00 00 8B 98
|  | Settings - 20 Gear | 55 43 49 12 00 10 04 4C 00 14 00 00 00 00 00 00 00 00 00 00 00 4D BF |  | 0x10 | 0x04 | 0x4C | 0x00 | 0x14 | 0x00 | 0x00 | 0x00 | 0x00 | 0x00 | 0x00 | 0x00 | 0x00 | 0x00 | 0x00 | 0x00 | 0x4D | 0xBF | 10 04 4C 00 14 00 00 00 00 00 00 00 00 00 00 00 4D BF
|  | Settings - 30 Gear | 55 43 49 12 00 10 04 4C 00 1E 00 00 00 00 00 00 00 00 00 00 00 0F A2 |  | 0x10 | 0x04 | 0x4C | 0x00 | 0x1E | 0x00 | 0x00 | 0x00 | 0x00 | 0x00 | 0x00 | 0x00 | 0x00 | 0x00 | 0x00 | 0x00 | 0x0F | 0xA2 | 10 04 4C 00 1E 00 00 00 00 00 00 00 00 00 00 00 0F A2
|  | Settings - 40 Gear | 55 43 49 12 00 10 04 4C 00 28 00 00 00 00 00 00 00 00 00 00 00 C1 F0 |  | 0x10 | 0x04 | 0x4C | 0x00 | 0x28 | 0x00 | 0x00 | 0x00 | 0x00 | 0x00 | 0x00 | 0x00 | 0x00 | 0x00 | 0x00 | 0x00 | 0xC1 | 0xF0 | 10 04 4C 00 28 00 00 00 00 00 00 00 00 00 00 00 C1 F0
|  | Settings - 50 Gear | 55 43 49 12 00 10 04 4C 00 32 00 00 00 00 00 00 00 00 00 00 00 D3 DA | Default | 0x10 | 0x04 | 0x4C | 0x00 | 0x32 | 0x00 | 0x00 | 0x00 | 0x00 | 0x00 | 0x00 | 0x00 | 0x00 | 0x00 | 0x00 | 0x00 | 0xD3 | 0xDA | 10 04 4C 00 32 00 00 00 00 00 00 00 00 00 00 00 D3 DA
|  | Settings - 60 Gear | 55 43 49 12 00 10 04 4C 00 3C 00 00 00 00 00 00 00 00 00 00 00 45 CA |  | 0x10 | 0x04 | 0x4C | 0x00 | 0x3C | 0x00 | 0x00 | 0x00 | 0x00 | 0x00 | 0x00 | 0x00 | 0x00 | 0x00 | 0x00 | 0x00 | 0x45 | 0xCA | 10 04 4C 00 3C 00 00 00 00 00 00 00 00 00 00 00 45 CA
|  | Settings - 70 Gear | 55 43 49 12 00 10 04 4C 00 46 00 00 00 00 00 00 00 00 00 00 00 B7 53 |  | 0x10 | 0x04 | 0x4C | 0x00 | 0x46 | 0x00 | 0x00 | 0x00 | 0x00 | 0x00 | 0x00 | 0x00 | 0x00 | 0x00 | 0x00 | 0x00 | 0xB7 | 0x53 | 10 04 4C 00 46 00 00 00 00 00 00 00 00 00 00 00 B7 53
|  | Settings - 80 Gear | 55 43 49 12 00 10 04 4C 00 50 00 00 00 00 00 00 00 00 00 00 00 D9 6F |  | 0x10 | 0x04 | 0x4C | 0x00 | 0x50 | 0x00 | 0x00 | 0x00 | 0x00 | 0x00 | 0x00 | 0x00 | 0x00 | 0x00 | 0x00 | 0x00 | 0xD9 | 0x6F | 10 04 4C 00 50 00 00 00 00 00 00 00 00 00 00 00 D9 6F
|  | Settings - 90 Gear | 55 43 49 12 00 10 04 4C 00 5A 00 00 00 00 00 00 00 00 00 00 00 9B 72 |  | 0x10 | 0x04 | 0x4C | 0x00 | 0x5A | 0x00 | 0x00 | 0x00 | 0x00 | 0x00 | 0x00 | 0x00 | 0x00 | 0x00 | 0x00 | 0x00 | 0x9B | 0x72 | 10 04 4C 00 5A 00 00 00 00 00 00 00 00 00 00 00 9B 72
|  | Settings - 100 Gear | 55 43 49 12 00 10 04 4C 00 64 00 00 00 00 00 00 00 00 00 00 00 FD 3B | Image seems to drag or "lag" | 0x10 | 0x04 | 0x4C | 0x00 | 0x64 | 0x00 | 0x00 | 0x00 | 0x00 | 0x00 | 0x00 | 0x00 | 0x00 | 0x00 | 0x00 | 0x00 | 0xFD | 0x3B | 10 04 4C 00 64 00 00 00 00 00 00 00 00 00 00 00 FD 3B
|  | Get | 55 43 49 12 00 10 04 8C 00 01 00 00 00 00 00 00 00 01 00 00 00 C9 8C |  | 0x10 | 0x04 | 0x8C | 0x00 | 0x01 | 0x00 | 0x00 | 0x00 | 0x00 | 0x00 | 0x00 | 0x00 | 0x01 | 0x00 | 0x00 | 0x00 | 0xC9 | 0x8C | 10 04 8C 00 01 00 00 00 00 00 00 00 01 00 00 00 C9 8C
| Gamma Intensity | Settings - 0 Gear | 55 43 49 12 00 10 04 4D 00 00 00 00 00 00 00 00 00 00 00 00 00 A8 FE | No Noticable Difference if applied | 0x10 | 0x04 | 0x4D | 0x00 | 0x00 | 0x00 | 0x00 | 0x00 | 0x00 | 0x00 | 0x00 | 0x00 | 0x00 | 0x00 | 0x00 | 0x00 | 0xA8 | 0xFE | 10 04 4D 00 00 00 00 00 00 00 00 00 00 00 00 00 A8 FE
|  | Settings - 10 Gear | 55 43 49 12 00 10 04 4D 00 0A 00 00 00 00 00 00 00 00 00 00 00 EA E3 | No Noticable Difference if applied | 0x10 | 0x04 | 0x4D | 0x00 | 0x0A | 0x00 | 0x00 | 0x00 | 0x00 | 0x00 | 0x00 | 0x00 | 0x00 | 0x00 | 0x00 | 0x00 | 0xEA | 0xE3 | 10 04 4D 00 0A 00 00 00 00 00 00 00 00 00 00 00 EA E3
|  | Settings - 20 Gear | 55 43 49 12 00 10 04 4D 00 14 00 00 00 00 00 00 00 00 00 00 00 2C C4 | No Noticable Difference if applied | 0x10 | 0x04 | 0x4D | 0x00 | 0x14 | 0x00 | 0x00 | 0x00 | 0x00 | 0x00 | 0x00 | 0x00 | 0x00 | 0x00 | 0x00 | 0x00 | 0x2C | 0xC4 | 10 04 4D 00 14 00 00 00 00 00 00 00 00 00 00 00 2C C4
|  | Settings - 30 Gear | 55 43 49 12 00 10 04 4D 00 1E 00 00 00 00 00 00 00 00 00 00 00 6E D9 | No Noticable Difference if applied | 0x10 | 0x04 | 0x4D | 0x00 | 0x1E | 0x00 | 0x00 | 0x00 | 0x00 | 0x00 | 0x00 | 0x00 | 0x00 | 0x00 | 0x00 | 0x00 | 0x6E | 0xD9 | 10 04 4D 00 1E 00 00 00 00 00 00 00 00 00 00 00 6E D9
|  | Settings - 40 Gear | 55 43 49 12 00 10 04 4D 00 28 00 00 00 00 00 00 00 00 00 00 00 A0 8B | No Noticable Difference if applied | 0x10 | 0x04 | 0x4D | 0x00 | 0x28 | 0x00 | 0x00 | 0x00 | 0x00 | 0x00 | 0x00 | 0x00 | 0x00 | 0x00 | 0x00 | 0x00 | 0xA0 | 0x8B | 10 04 4D 00 28 00 00 00 00 00 00 00 00 00 00 00 A0 8B
|  | Settings - 50 Gear | 55 43 49 12 00 10 04 4D 00 32 00 00 00 00 00 00 00 00 00 00 00 B2 A1 | No Noticable Difference if applied | 0x10 | 0x04 | 0x4D | 0x00 | 0x32 | 0x00 | 0x00 | 0x00 | 0x00 | 0x00 | 0x00 | 0x00 | 0x00 | 0x00 | 0x00 | 0x00 | 0xB2 | 0xA1 | 10 04 4D 00 32 00 00 00 00 00 00 00 00 00 00 00 B2 A1
|  | Settings - 60 Gear | 55 43 49 12 00 10 04 4D 00 3C 00 00 00 00 00 00 00 00 00 00 00 24 B1 | No Noticable Difference if applied | 0x10 | 0x04 | 0x4D | 0x00 | 0x3C | 0x00 | 0x00 | 0x00 | 0x00 | 0x00 | 0x00 | 0x00 | 0x00 | 0x00 | 0x00 | 0x00 | 0x24 | 0xB1 | 10 04 4D 00 3C 00 00 00 00 00 00 00 00 00 00 00 24 B1
|  | Settings - 70 Gear | 55 43 49 12 00 10 04 4D 00 46 00 00 00 00 00 00 00 00 00 00 00 D6 28 | No Noticable Difference if applied | 0x10 | 0x04 | 0x4D | 0x00 | 0x46 | 0x00 | 0x00 | 0x00 | 0x00 | 0x00 | 0x00 | 0x00 | 0x00 | 0x00 | 0x00 | 0x00 | 0xD6 | 0x28 | 10 04 4D 00 46 00 00 00 00 00 00 00 00 00 00 00 D6 28
|  | Settings - 80 Gear | 55 43 49 12 00 10 04 4D 00 50 00 00 00 00 00 00 00 00 00 00 00 B8 14 | No Noticable Difference if applied | 0x10 | 0x04 | 0x4D | 0x00 | 0x50 | 0x00 | 0x00 | 0x00 | 0x00 | 0x00 | 0x00 | 0x00 | 0x00 | 0x00 | 0x00 | 0x00 | 0xB8 | 0x14 | 10 04 4D 00 50 00 00 00 00 00 00 00 00 00 00 00 B8 14
|  | Settings - 90 Gear | 55 43 49 12 00 10 04 4D 00 5A 00 00 00 00 00 00 00 00 00 00 00 FA 09 | No Noticable Difference if applied | 0x10 | 0x04 | 0x4D | 0x00 | 0x5A | 0x00 | 0x00 | 0x00 | 0x00 | 0x00 | 0x00 | 0x00 | 0x00 | 0x00 | 0x00 | 0x00 | 0xFA | 0x09 | 10 04 4D 00 5A 00 00 00 00 00 00 00 00 00 00 00 FA 09
|  | Settings - 100 Gear | 55 43 49 12 00 10 04 4D 00 64 00 00 00 00 00 00 00 00 00 00 00 9C 40 | No Noticable Difference if applied | 0x10 | 0x04 | 0x4D | 0x00 | 0x64 | 0x00 | 0x00 | 0x00 | 0x00 | 0x00 | 0x00 | 0x00 | 0x00 | 0x00 | 0x00 | 0x00 | 0x9C | 0x40 | 10 04 4D 00 64 00 00 00 00 00 00 00 00 00 00 00 9C 40
|  | Get | 55 43 49 12 00 10 04 8D 00 01 00 00 00 00 00 00 00 01 00 00 00 A8 F7 |  | 0x10 | 0x04 | 0x8D | 0x00 | 0x01 | 0x00 | 0x00 | 0x00 | 0x00 | 0x00 | 0x00 | 0x00 | 0x01 | 0x00 | 0x00 | 0x00 | 0xA8 | 0xF7 | 10 04 8D 00 01 00 00 00 00 00 00 00 01 00 00 00 A8 F7
| Edge Enhancement Gear | Settings - 0 Gear | 55 43 49 12 00 10 04 4e 00 00 00 00 00 00 00 00 00 00 00 00 00 0b 73 | Thicken Edges from Outline Mode | 0x10 | 0x04 | 0x4E | 0x00 | 0x00 | 0x00 | 0x00 | 0x00 | 0x00 | 0x00 | 0x00 | 0x00 | 0x00 | 0x00 | 0x00 | 0x00 | 0x0b | 0x73 | 10 04 4E 00 00 00 00 00 00 00 00 00 00 00 00 00 0b 73
|  | Settings - 1 Gear | 55 43 49 12 00 10 04 4e 00 01 00 00 00 00 00 00 00 00 00 00 00 7e 70 | Thicken Edges from Outline Mode | 0x10 | 0x04 | 0x4E | 0x00 | 0x01 | 0x00 | 0x00 | 0x00 | 0x00 | 0x00 | 0x00 | 0x00 | 0x00 | 0x00 | 0x00 | 0x00 | 0x7e | 0x70 | 10 04 4E 00 01 00 00 00 00 00 00 00 00 00 00 00 7e 70
|  | Setting-2nd Gear | 55 43 49 12 00 10 04 4e 00 02 00 00 00 00 00 00 00 00 00 00 00 e1 75 | Thicken Edges from Outline Mode | 0x10 | 0x04 | 0x4E | 0x00 | 0x02 | 0x00 | 0x00 | 0x00 | 0x00 | 0x00 | 0x00 | 0x00 | 0x00 | 0x00 | 0x00 | 0x00 | 0xe1 | 0x75 | 10 04 4E 00 02 00 00 00 00 00 00 00 00 00 00 00 e1 75
|  | Get | 55 43 49 12 00 10 04 8e 00 00 00 00 00 00 00 00 00 01 00 00 00 7e 79 |  | 0x10 | 0x04 | 0x8E | 0x00 | 0x01 | 0x00 | 0x00 | 0x00 | 0x00 | 0x00 | 0x00 | 0x00 | 0x01 | 0x00 | 0x00 | 0x00 | 0x7e | 0x79 | 10 04 8E 00 01 00 00 00 00 00 00 00 01 00 00 00 7e 79

## Serial Command Format Descripti
Serial Port Settings | Baud Rate: 115200 Parity: NONE Data Bits: 8 Stop Bits: 1 Flow Control: NONE
Instruction Parsing
Content | Instruction Header, Write Fixed Value 0x55 43 49 12 00 | CRC Check Part | [15 empty] | CRC Check Result
|  | Command Header |  |  | Reserved Bit | Parameter 1 Prameters1 |  |  |  | Parameter 2 Prameters2 |  |  |  | Parameter Length in Receipt Length |  | Reserved, write fixed value 0x0000
Length/byte | 5 | 3 |  |  | 1 | 4 |  |  |  | 4 |  |  |  | 2 |  | 2 |  | 2
Command | 0x55 43 49 12 00 | Command Class | Module Command Index | SubCmd | reserved | Para1[0] | Para1[1] | Para1[2] | Para1[3] | Para2[0] | Para2[1] | Para2[2] | Para2[3] | Len[0] | Len[1] | 0x00 | 0x00 | CRC16[0] | CRC16[1]
Example: Get the coordinates of the highest temperature point in the region of interest | 55 43 49 12 00 | 10 | 10 | 92 | 00 | 32 | 00 | 32 | 00 | 4d | 01 | ed | 00 | 0e | 00 | 00 | 00 | 34 | 59
[6 empty] | X1=50 |  | Y1=50 |  | X2=333 |  | Y2=237 |  | Receipt data length is: 14byte
55 43 49 12 00 10 10 92 00 32 00 32 00 4d 01 ed 00 0e 00 00 00 34 59
Receipt | CRC Check Part | [17 empty] | CRC Check Result |  | Instruction Tail, Write Fixed Value
| Instruction Header, Write Fixed Value | Instruction Data Part Length |  | Instruction Status | Instruction Data Part
| BE AA | 0F 00 |  | 00 | D4 | 1F | AE | 6F | E0 | 79 | 4C | 00 | D2 | 00 | 39 | 00 | 33 | 00 | D3 | F0 | EB | AA
|  | Including Instruction Status, a total of 15byte receipt length |  | Non-00 is abnormal | Minimum Value |  | Average Value |  | Maximum Value |  | Minimum Value X Coordinate |  | Minimum Value Y Coordinate |  | Maximum Value X Coordinate |  | Maximum Value Y Coordinate
BE AA 0F 00 00 D4 1F AE 6F E0 79 4C 00 D2 00 39 00 33 00 D3 F0 EB AA
General Acknowledgment Receipt | CRC Check Part |  |  |  | CRC Check Result |  | Command End, Fixed Value
| Instruction Header, Write Fixed Value | Instruction Data Part Length |  | Instruction Status
| BEAA | 01 | 00 | 00 | 7B | 54 | EB | AA
BE AA 01 00 00 7B 54 EB AA
Video Output Settings | [11 empty] | Command CRC Check
The mini2 series supports separate control and storage of digital and analog video. The module's factory settings do not enable any digital or analog output. If you need to modify it to a specified digital/analog output, please follow these steps: 1. Connect to the communication port (uart/usb/i2c) 2. Set the digital output format. Note that to ensure correct execution, you must send a digital output format (including turning off the digital output) 3. Set the analog output format. Note that to ensure correct execution, you must send an analog output format (including turning off the analog output) 4. Send the video output dedicated save command 5. After restarting, the module will output according to the previously saved format | [11 empty] | 1. The CRC check part of the send command does not include the command header, the CRC check part of the receipt includes the command header 2. The model used for CRC check of the command data part is: CRC-16/XMODEM 3. You can try it at the following URL: http://www.ip33.com/crc.html In addition, our company also provides a CRC check code sample《crc16_sample.c》

## SDK uses API
|  | Command | Function | Parameter |  | Notes
Shutter Related |  | Shutter Calibration | basic_ffc_update
|  | Background Correction | adv_ffc_without_shutter
|  | Close Shutter | adv_shutter_tab_close
|  | Open Shutter | adv_shutter_tab_open
|  | Set automatic shutter | basic_auto_ffc_status_set | ffc_status: Set the switch status of the automatic shutter. 0: disable 1: enable
|  | Get automatic shutter | basic_auto_ffc_status_get | ffc_status: Get the switch status of the automatic shutter. 0: disable 1: enable
|  | Set Auto Shutter Parameters | basic_auto_ffc_current_params_set | param_type Auto Shutter Parameter Type. 0: Vtemp Threshold to Trigger Auto Shutter 1: Minimum Interval to Trigger Auto Shutter 2: Maximum Interval to Trigger Auto Shutter | value: Set the corresponding value based on the selected parameter type
|  | Get Auto Shutter Parameters | basic_auto_ffc_current_params_get | param_type Auto Shutter Parameter Type. 0: Vtemp Threshold to Trigger Auto Shutter 1: Minimum Interval to Trigger Auto Shutter 2: Maximum Interval to Trigger Auto Shutter | value: Set the corresponding value based on the selected parameter type
Calibration Related Instructions | k Value Calibration | Calibrate k Value | adv_k_value_calibration | status: 0: Select this status when aligning with a low-temperature object 1: Select this status when aligning with a high-temperature object 2: Select this status after aligning with both low and high-temperature objects to calibrate the k value
|  | Save K value | basic_save_data | type Data type to save 2: Save k value
|  | Cancel k Value Calibration Result | adv_k_value_calibration_cancel
|  | Clear K value | adv_k_value_clear
|  | Restore Factory k Value | basic_restore_default_data | type Data type to restore 3: Restore factory k value
| Dead Pixel Calibration | Automatic Dead Pixel Calibration | adv_auto_dpc_cali
|  | Cursor Switch Setting | adv_cursor_switch_status_set | status Set cursor switch status. 0: disable 1: enable
|  | Cursor Switch Acquisition | adv_cursor_switch_status_get | status Get cursor switch status. 0: disable 1: enable
|  | Cursor Position Setting | adv_cursor_position_set | point_pos Set the cursor coordinates. |  | Both coordinates x and y are unsigned types, negative numbers are not allowed.
|  | Cursor Position Acquisition | adv_cursor_position_get | point_pos Get the cursor coordinates.
|  | Set the point where the cursor is located as a dead pixel (Manual Calibration) | adv_set_cursor_position_to_dpc | point_pos Set the cursor coordinates. |  | Both coordinates x and y are unsigned types, negative numbers are not allowed.
|  | Set the cursor point as non-blind pixel (Manual calibration) | adv_set_cursor_position_to_non_dpc | point_pos Set the cursor coordinates. |  | Both coordinates x and y are unsigned types, negative numbers are not allowed.
|  | Cancel the blind pixel calibration data | adv_dpc_calib_data_cancel
|  | Save blind pixel calibration data | basic_save_data | type the type of data to be saved 3: Save blind pixel calibration data
|  | Clear Dead Pixel Data | adv_dpc_calib_data_clear
|  | Restore Factory Dead Pixel Data | basic_restore_default_data | type the type of data to be restored 4: Restore factory blind pixel calibration data
| Lid calibration | Calibrate Lid | adv_auto_rmcover_cali
|  | Save Pot Lid | basic_save_data | type the type of data to be saved 4: Save lid calibration data
|  | Cancel lid calibration result | adv_rmcover_calib_cancel
|  | Clear Pot Lid | adv_rmcover_calib_clear
|  | Restore Factory Pot Lid Data | basic_restore_default_data | type the type of data to be restored 5: Restore factory lid calibration data
System Function | Firmware Update | Switch update mode | basic_reset_to_rom
| Anti-Burn Protection Switch | Settings | basic_sun_detect_switch_set | status anti-burn switch status 0: disable 1: enable
|  | Get | basic_sun_detect_switch_get | status get current anti-burn switch status
| Module Sleep | Settings | adv_device_sleep_set | status module sleep status 0: disable 1: enable
|  | Get | adv_device_sleep_get | status get current module sleep status
| Boot Logo | Settings | adv_boot_logo_status_set | status boot logo enable status 0: disable 1: enable
|  | Get | adv_boot_logo_status_get | status get current boot logo enable status
| DVP/I2C Voltage Switch | Settings | adv_voltage_change_set | voltage the voltage to switch 0: 1.8V 1: 3.3V
|  | Get | adv_voltage_change_get | voltage get current voltage
| Parameter Save | Save | basic_save_data | type the type of parameter to be saved 1: System parameter
|  | Restore | basic_restore_default_data | type to restore data type 2: System parameters
Get Device Information | Get Module Information | Device Name | basic_device_info_get | device_info_type 1: Device name
|  | Firmware Version | basic_device_info_get | 2: Firmware version
|  | VID | basic_device_info_get | 4：vendor id
|  | PID | basic_device_info_get | 5：product id
|  | PN | basic_device_info_get | 6：product number
|  | SN | basic_device_info_get | 7：serial number
| Get module temperature |  | basic_device_temp_get | temperature acquired temperature
| Get the time since power on |  | adv_powered_time_get | time acquired uptime
| Acquire the highest temperature point in the region of interest |  | adv_temp_coordinate_of_interest_get | rect_pos coordinates of the region of interest start_point: top-left starting point coordinates of the region of interest end_point: bottom-right ending point coordinates of the region of interest | rect_temp_info temperature information of the region of interest ave_temp: average temperature of the region of interest max_min_temp_info: coordinates and temperature of the highest temperature point, coordinates and temperature of the lowest temperature point.
Video output related | Digital video output | Settings | adv_digital_video_output_set | output_info set output information video_output_status: digital video output enable status 0: disable (setting disable will turn off digital output) 1: enable video_output_format: digital video output mode 0: USB output 1: DVP output 2: BT656 progressive output 3: MIPI output 4: BT656 interlaced output video_output_fps: output frame rate (based on the camera selection) MINI2_256: 25 or 50 MINI2_384 640: 30 or 60
|  | Get | adv_digital_video_output_get | output_info get current digital video output information
| Analog video output | Settings | adv_analog_video_output_set | status analog video output enable status 0: disable (setting disable will turn off analog output) 1: enable | format analog video output mode 5: NTSC output 6: PAL output
|  | Get | adv_analog_video_output_get | status get current analog video output enable status | format get current analog video output mode
| Switch detector frame rate | Settings | adv_output_frame_rate_set | rate desired frame rate to switch to MINI2_256: 25 or 50 MINI2_384 640: 30 or 60
|  | Get | adv_output_frame_rate_get | rate get current detector frame rate
| Image Data Source | Settings | adv_stream_source_mode_set | src_stream_mode supports switching image data sources 0: IR_SOURCE_MODE 1: KBC_SOURCE_MODE 2: TNR_SOURCE_MODE 5: SNR_SOURCE_MODE 6: DDE_SOURCE_MODE 11: YUV_SOURCE_MODE |  | The image data source types supported by the current mechanism are listed on the left. Do not switch to image data source types not supported by the current mechanism!
|  | Get | adv_stream_source_mode_get | src_stream_mode gets the current image data source |  | By obtaining the interface, the value of src_stream_mode is obtained If the value is 0, the current image data source is IR_SOURCE_MODE If the value is 5, the current image data source is SNR_SOURCE_MODE and so on
| YUV format | Settings | adv_yuv_format_set | format the YUV format to be set 0: UYVY 1: VYUY 2: YUYV 3: YVYU
|  | Get | adv_yuv_format_get | format gets the YUV format
| Freeze frame | Settings | adv_picture_freeze_status_set | status screen freeze enable status 0: disable 1: enable
|  | Get | adv_picture_freeze_status_get | status gets the screen freeze enable status
| Mirror flip | Settings | basic_mirror_and_flip_status_set | value mirror and flip status 0: neither mirror nor flip 1: only mirror 2: only flip 3: mirror and flip
|  | Get | basic_mirror_and_flip_status_get | value gets the mirror and flip status
| Electronic zoom - center | Settings | basic_center_zoom_set | scale sets the zoom factor Precision: 0.1 Range: 1-8 |  | The zoom precision is accurate to 0.1, and inputs exceeding 0.1 will be rounded. For example, if you input 1.45, the actual zoom value will be 1.5.
|  | Get | basic_center_zoom_get | scale gets the electronic zoom factor
| Electronic zoom - coordinate | Settings | adv_coordinate_zoom_set | point_pos specifies the coordinate as the zoom center | scale sets the zoom factor | Both coordinates x and y are unsigned types, negative numbers are not allowed.
|  | Get | adv_coordinate_zoom_get | point_pos gets the zoom center coordinate | scale gets the zoom factor | Both coordinates x and y are unsigned types, negative numbers are not allowed.
Image adjustment related | Scene Mode | Settings | basic_image_scene_mode_set | Scene mode to be set 0: General mode (default) 3: Low temperature highlight 4: Linear stretch 5: Low contrast 6: High contrast 7: Highlight highlight 8: Reserved 1 9: Reserved 2 10: Reserved 3 11: Edge enhancement mode |  | All supported scene modes of the current movement are listed on the left. Please select according to the actual usage. Do not fill in unsupported values!
|  | Get | basic_current_image_scene_mode_get | Scene mode obtained
| Pseudo Color | Settings | basic_palette_idx_set | Pseudo color index to be set 0: White hot 1: reserved 2: Golden 3: Iron red 4: Rainbow 5: Twilight 6: Aurora 7: Red hot 8: Jungle 9: Medical 10: Black hot 11: Golden red
|  | Get | basic_palette_idx_get | Pseudo color index obtained, same as above
| Detail Enhancement | Settings | basic_image_detail_enhance_level_set | Level to set detail enhancement, range 0~100
|  | Get | basic_current_detail_enhance_level_get | Level of detail enhancement obtained
| Brightness | Settings | basic_image_brightness_level_set | Level to set brightness, range 0~100
|  | Get | basic_current_brightness_level_get | Level of brightness obtained
| Contrast | Settings | basic_global_contrast_level_set | Level to set contrast, range 0~100
|  | Get | basic_global_contrast_level_get | Level of contrast obtained
| Spatial Noise Reduction | Settings | basic_space_noise_reduce_level_set | Level to set spatial noise reduction
|  | Get | basic_space_noise_reduce_level_get | Level of spatial noise reduction obtained
| Temporal Noise Reduction | Settings | basic_time_noise_reduce_level_set | Level to set temporal noise reduction
|  | Get | basic_time_noise_reduce_level_get | Level of temporal noise reduction obtained
| Gamma Intensity | Settings | basic_gamma_rate_set | Rate to set gamma level
|  | Get | basic_current_gamma_level_get | Gamma level obtained
| Edge enhancement level | Settings | adv_edge_enhance_set | Level to set edge enhancement, range 0~2 |  | Image effect only takes effect under 'Scene Mode - Edge Enhancement Mode'
|  | Get | adv_edge_enhance_get | Level acquisition of bevel gear